## Base
Item # 1000009333 | Dealer Name: | Holt Truck Centers of Oklahoma LLC
Medium Duty, 33,000 # Truck | Make Bidding: | International
| Model Bidding: | 2022 HV607 4X2 (2023 MODEL YEAR)
| Model Code: | 607
Can this Vehicle come ALT Fuel Equipped?? YES/NO: |  | NO
Body & Chassis | Standard Specification
GVWR | 33000 | Comply
Curb Weight/Payload | Mfg. Std. List Size | 12,533 lbs.
Chassis CA | 102" CA, Clear Frame Rail | Comply
Style, Cab/Tilt Hood | Tilt Hood | Comply
Axle, Min Front Rating/lb/seals | 12,000 lbs w/ springs | Comply
Axle, Min Rear Rating/lb/spd/seals | 21,000 lbs, Oil, Walking Beam Type | 21,000 AXLE/23,500 SUSPENSION WALKING BEAM N/A
Suspension, Front/Rear, lb | 12,000/21,000 | 12,000/23,500LB
Frame, RBM, Min, in-lb | 120,000 PSI | Comply
Cab Mounts | Air Ride Cab | Comply
Engine
Engine Type | Diesel Turbocharged, Wet Sleeve Type | Comply
Engine Cyl/GHP/Gross Torque, Min | Inline 6 Cyl/270 HP/800 Torque | Cummins L9 Inline 6 / 270HP/860 Torque
Electronic Shutdown | High Water Temp/Low Oil Press | Comply
Governor | Electronic Control PTO Provision | Comply
Air Cleaner System | List Capacity | Manufacturers Standard Capacity
Transmission
Trans, Type/Speeds, Min. | Allison 3500 RDS 6 Speed | Comply
Transmission ECU | Mounted in Cab | Comply
PTO | Rt/Lt Side 10 Bolt | Comply
Electrical
Alternator/Rating CapMin (amps) | 12 Volt/ 130 Amp | Comply
Battery, CCA @ 0 deg F/Reserve | Two/1500 CCA | Comply Two / 1980CCA
Disconnect Switch | Battery Disconnect Switch | Comply
Jump Start Stud | Mounted Outside Battery Box | Comply
Radio Wiring Harness | Two Way Radio Wiring Harness in Headler Console | Comply
Body Builder wiring/Rear of frame |  | Comply
Block Heater Min. | 1000 Watt | Comply
Fuel
Fuel Tank Capacity, L (gal) Min | 70 Gallon minimum | 70 Gallon
Fuel Filters | Primary & Fuel Water Separator, Heated | Comply
Exterior
Paint | Cab-White Base Coat Clear Coat, Frame/Running Gear-Black | Comply
Exhaust, Type | Horizontal | Comply
Horn | Air, Electric | Comply
Mirrors | Power Mirrors, Heated, Right and Left | Comply
Handles | Grab Handles Both Sides | Comply
Grill | Chrome Grill Mount Bug Screen | Comply
Courtesy Lights | Mounted Below Each Door | Comply
Doors & Windows
Doors | 2 Doors | Comply
Door Locks | 1 Keyed Doors | Comply
Windows | Roll Up Windows | Comply
Keys | 3 Additional Keys | Comply
Floor
Floor Covering | Vinyl/Rubber | Comply
Interior
Air Conditioning and Heater | Front AC Req. | Comply
Radio | AM/FM | Comply
Hand Throttle | Electronic | Comply
Gauges | All W/ Tach & Hour Meter List | Comply
Power Supply | 12 Volt Power Supply in Cab | Comply
Seats
Seating Capacity min. | 2 Passenger | Comply
Seats | Air Suspension Driver & Passenger | Comply
Safety
Brakes | Air Brakes with 13.2 cfm Compressor, Air Dryer, Air Horn, Auto Drain Valve | Comply
Restraint System All Pass | Req. | Comply
Alarm | Back-Up Alarm | Comply
Tires & Wheels
Wheels, Type | Disc | Comply
Tires, Tubeless, Size/Tread Front | 11R/22.5, 14 Ply Load G | Comply
Tires, Tubeless, Size/Tread Rear | 11R/22.5, 14 Ply Load G, Mud/Snow Tread | Comply
Warranty
2 Yr/Unlimited Mile Warranty | includes towing for warrantable failure
| PURCHASE PRICE: | 77313
| 3 YR LEASE/MO | See Attached
| 4 YR LEASE/MO | See Attached
| 5 YR LEASE/MO | See Attached
| MSRP FOR PURCHASE PRICE: | 102861
m

## Options
Item # 1000009333 | Dealer Name: | Holt Truck Centers of Oklahoma LLC
Medium Duty, 33,000 # Truck | Make Bidding: | International
| Model Bidding: | HV607 2022 (23 MODEL YEAR)
| Model Code: | 607
Engines | Options |  | Purchase | 3 YR Lease | 4 YR Lease | 5 YR Lease
Engine Diagnostic Reader Software/Cable | Software/Cable | Cummins Insight/ Cable | 3000 | * | * | *
Air Filter | Increase Capacity | AIR CLEANER WITH SERVICE PROTECT ELEMENT | 0 | * | * | *
Diesel Engine | 300HP/860LBFT | Cummins L9 300HP / 860LBFT of Torque | 750 | * | * | *
Gas Engine | List Specs | N/A | 0 | * | * | *
CNG Engine | BiFuel - List Capactities | N/A | 0 | * | * | *
CNG Engine | Dedicated - List Capacity | N/A | 0 | * | * | *
Air Cleaner System | Higher Capacity - List Additional Capacity | Dual Element | 80 | * | * | *
Dust Shield | Dust Shield for Snow Removal Operations | Cowl Tray | 320 | * | * | *
Transmission
PTO Front | Front Mounted PTO Adaptation with Integral Frame Extension/Bumper with Stationary Grille, Factory Install. Cannot be bolt on. | Factory Installed | 1048 | * | * | *
Transmission | 6 Speed, Manual, Direct Drive | 6-speed manual | DEDUCT-$1100 | * | * | *
Rear Axle
Rear Axle | 23,000 LB, 2-Spd Rear Axle with 23,000 LB Springs, includes 4500 LB Auxillary Springs. | 23,000-lb Capacity, 9.0" Ride Height | N/A | * | * | *
Electrical
Switch | High Amp (for attenuator, arrowboard, excess lighting, etc.) | 40 AMP 160AMP MINIMUM | INCL | * | * | *
Worklights | Worklight Accomodation Package, List Specs | Back of cab | 59 | * | * | *
Additional Wiring | Snowplow Light Electrical Wiring to Front of Frame | Snowplow light wiring | 112 | * | * | *
Body & Chassis
CA | Decrease To 84" CA,clear frame | Includes vertical exhaust | 1702 | * | * | *
CA | Increase to 120" CA,clear frame | up to 120" CA | 1702 | * | * | *
CA | Increase to 138" CA w/120,000 PSI | 138" HORIZONTAL EXHAUST | 595 | * | * | *
CA | Increase to 156" CA w/120,000 PSI | 156" HORIZONTAL EXHAUST | 595 | * | * | *
Body | 4 Door Crew Cab | 6 man Crew | 8245 | * | * | *
Reinforcement | Increase frame to 120,000 PSI With "C" Channel Reinforcement | C Channel reinforced frame | 1300 | * | * | *
Suspension | Air Ride Rear Suspension | Rear air ride suspension | 1950 | * | * | *
Frame | Front Frame Extension WithOut PTO Adaptation | Front frame extension | 632 | * | * | *
Front Extension | "C" Channel Reinforcement to Front of Frame | C Channel reinforced front of frame | 1440 | * | * | *
Exterior
Custom Paint Color | Chrome Yellow (Per FAA Guidelines) | Chrome Yellow (Single color) | 350 | * | * | *
Mirrors | Heated Mirrors | Comply | 0 | * | * | *
Exhaust | Vertical | Single Can | 1702 | * | * | *
Screen | Grille Mounted Bug Screen | Comply | 0 | * | * | *
Interior
Tire Inflator | List Specs | N/A | 0 | * | * | *
Seats | 3 Passenger - Air Suspension Driver, 2 Man Passenger | 2 Man Non Suspension | 65 | * | * | *
Tilt & Cruise | Tilt Wheel & Cruise Control | Comply | INCL | * | * | *
Safety | Air Bags Both Sides | N/A | INCL | * | * | *
Instrument Panel | Ergonomic Instrument Panel (Wrap-Around) | Ergonomic Panel | 266 | * | * | *
Visor | Visor over Windshield | Integrated LED Lights | 278 | * | * | *
Fuel
Larger Fuel Capacity | 100 Gallon Minimum | (2) 50 Gallon Mounted Both Sides 100 Cap. | 1076 | * | * | *
Safety
Alarm | Park Brake Alarm | Comply | 0 | * | * | *
Hydraulic Brakes | Deduct for Hydraulic Brakes | N/A | 0 | * | * | *
Tires & Wheels
Tires | Highway Tread Rear Tires | Highway Tread | -20 | * | * | *
Towing
Hooks | Front Tow Hooks | Comply | 0 | * | * | *
Trailer Connection | Air & Electric, 4 Wheel W/ Hand Control Valve/Tractor Protection Valve/7 Way Wiring | Air & Electric, 4 Wheel W/ Hand Control Valve/Tractor Protection Valve/7 Way Wiring | 680 | * | * | *
Delivery
Delivery Cost | Price to Deliver Truck more than 150 miles |  | 0 | * | * | *
Other
Deduct for orders of multiple vehicles to same location | List # of vehicles to qualify | $500.00 Deduction For 5 or More
Options not listed | Discount off MSRP for options not listed | 29% off List