## Base
Item # 1000029768 |  | Holt Truck Centers of Oklahoma LLC
Medium Duty, 54,000 - 66,000 # Truck | Make Bidding: | Crane Carrier
| Model Bidding: | LOE-46 Year 2022
| Model Code: | LOE 54-66,000# Truck
Can this Vehicle come ALT Fuel Equipped?? YES/NO: |  | Yes
Body & Chassis | Minimum Specification
GVWR | 66000 | 66,000# GVWR
Curb Weight/Payload | Mfg. Std. List Size | 19,650 lbs. Chassis / 46,350 lbs. Payload
Chassis CA | 194" CA, Clear Frame Rail | Yes, additional CA available, see option page
Style, Cab/Tilt Hood | Tilt Hood or Low Cab Forward, List | Yes, low entry 18" step in height, tilt cab
Axle, Min Front Rating/lb/seals | 20,000/ LB,with Springs | 20,000lb.
Axle, Min Rear Rating/lb/spd/seals | 46,000 LBS/Oil, with Walking Beam Type. | 46,000lb.
Frame, RBM, Min, in-lb | 3,200,000 Double Frame "C" Channel Reinforcement | Yes, 3,369,600 w/ "C" channel reinforcement
Cab Mounts | Air Ride Cab | Not available on cab over low entry models
Engine
Engine Type | Diesel Turbocharged | Yes, Diesel
Engine Cyl/GHP/Gross Torque, Min | Inline 6 Cyl / 8 Liter or Larger / 1350 LBFT | Inline 6 cyliner / 9 liter / 370 / 1250lb ft. @ 1,400 rpm
Governor | Electronic PTO Provision | Yes
Electronic Engine Shutdown | High Water Temp/Low Oil Press. | Yes
Air Cleaner System | List Capacity | Cummins Opti Air 13"
Transmission
Trans, Type/Speeds, Min. | Allison 4500RDS 6 Spd. | Yes, Allison 4500RDS 6-speed
Transmission ECU | Mounted in Cab | Mounted at transmission
PTO Front Mount | Front Mounted PTO Adaptation with Integral Frame Extension/Bumper with Stationary Grille, Factory Install. Include "C" Reinforcement to front | Yes, front bumper extension not required. PTO mounts under cab.
PTO | Rt/Lt Side 10 bolt. | Yes, right/left side - 10 bolt
Electrical
Alternator/Rating CapMin (amps) | 12 Volt/ 130 Amp | Yes, 12V / 160-amp
Battery, CCA @ 0 deg F/Reserve | Two/1500 CAA | Yes, Two - 1850 CCA total
Disconnect Switch | Battery Disconnect Switch | Yes
Jump Start Stud | Mounted Outside Battery Box | Yes
Block Heater Min. | 1000 Watt | Yes, 1,000 watt
Radio Wiring Harness | Two Way Radio Wiring Harness in Header Console | Yes
Header Console |  | Yes, HD steel header console
Body Builder Wiring to Rear of Frame |  | Yes
Power Supply | 12 Volt Power Supply in Dash | Yes, 12V in dash
Fuel
Fuel Tank Capacity | 80 Gallon Minimum | Yes, 80 gallon
Fuel Filters | Primary & Fuel Water Separator, Heated | Yes, 12V heated
Exterior
Paint | Cab-White Base Coat/Clear Coat, Frame/Running Gear-Black | Yes
Exhaust, Type | Vertical | Yes
Horn | 1 Air Horn & 1 Electric Horn | Yes
Mirrors | Power Mirrors, Heated, Right and Left | Yes, power and heated, both sides
Grill | Chrome Grille Mount Bug Screen | Not required, remote mounted radiator behind cab
Courtesy Lights | Mounted Below Each Door | Yes
Handles | Grab Handles Both Sides | Yes, one interior and one exterior on both sides of cab
Doors & Windows
Doors | 2 Doors | Yes
Door Locks | 1 Keyed Doors | Yes
Windows | Roll Up Windows | Electric Windows
Floor
Floor Covering | Vinyl/Rubber | N/A
Interior
Air Conditioning and Heater | Front AC Required | Yes, integral
Radio | AM/FM | Yes, AM/FM
Hand Throttle | Electronic | Yes
Gauges | All W/ Tach & Hour Meter List | Yes
Seats
Seating Capacity min. | 2 Passenger | Yes
Seats | Two (2) Air Suspension- Driver & Passenger | Yes, air suspension driver and passenger.
Safety
Brakes | Air Brakes W/ Compressor W/ Air Dryer & Drain Valve, 16.5 in x 5 in | Yes, 16.5 in x 7 in brakes
Alarm | Back-Up Alarm | Yes
Restraint System All Pass | Required | Yes
Suspension
Suspension/Shocks | Mfg. Std. List Size | Yes HMX-460 w/ shocks
Tires & Wheels
Wheels, Type | Disc 10 | Yes
Tires, Tubeless, Size/Tread Front | 20 Ply, 315/80R 22.5 | Yes 315/80R22.5 / 20 ply
Tires, Tubeless, Size/Tread Rear | 11R/22.5/14 Ply/ Load G, Mud/Snow Tread | Yes11R22.5 / 16 ply
Warranty
2 Yr/Unlimited Mile Warranty | Includes Towing for Warrantable Failure | 2 year / unlimied mileage, towing covered under engine and transmission warranty
| PURCHASE PRICE: | 174182
| 3 YR LEASE/MO | N/A
| 4 YR LEASE/MO | N/A
| 5 YR LEASE/MO | N/A
| MSRP FOR PURCHASE PRICE: | 242365

## Options
Item # 1000029768 | Dealer Name: | Holt Truck Centers of Oklahoma LLC
Medium Duty, 54,000 - 66,000 # Truck | Make Bidding: | Crane Carrier
| Model Bidding: | LOE-46 Year 2022
| Model Code: | LOE 54-66,000# Truck
Engines | Options |  | Purchase | 3 YR Lease | 4 YR Lease | 5 YR Lease
Gas Engine | List Specs | Not Available |  | N/A | N/A | N/A
Diesel Engine | 330HP/900 LBFT | Cummins 330 HP in lieu of ISL9 370 HP | 5287 | N/A | N/A | N/A
Engine Diagnostic Reader, Software/Cable | Software/Cable | Cummins insite | 4500 | N/A | N/A | N/A
CNG Engine | BiFuel - List Capactities | Not Available |  | N/A | N/A | N/A
CNG Engine | Dedicated - List Capacity | ISLG 320 HP in lieu of ISL9 370 HP | 14628 | N/A | N/A | N/A
Air Cleaner System | Higher Capacity - List Additional Capacity | Donaldson Pre Cleaner | 371 | N/A | N/A | N/A
Dust Shield | Dust Shield for Snow Removal Operations | Not Available |  | N/A | N/A | N/A
Transmission
Front PTO | Front Mounted PTO Adaptation with Integral Frame Extension/Front Bumper with Stationary Grille, Factory Install Include "C" Reinforcement to Front | PTO crossmember sets under cab not requiring a front bumper extension | STD | N/A | N/A | N/A
Transmission | 10 Speed, Manual, O/D with "C" Series Rating | Not Available |  | N/A | N/A | N/A
Front Axle
Front Axle | 16000 lb w/ 16,000 Springs | Not Available |  | N/A | N/A | N/A
Front Axle | 18000 lb with 18000 Springs | 20,000 lb with 20,000 lb springs | STD | N/A | N/A | N/A
Body & Chassis
CA | Decrease to 120" CA, Clear | Not Available |  | N/A | N/A | N/A
CA | Decrease to 138" CA, Clear | 140" CA | No Charge | N/A | N/A | N/A
CA | Decrease to 150" CA, Clear | 152" CA | No Charge | N/A | N/A | N/A
CA | Decrease to 186" CA, Clear | 188" CA | No Charge | N/A | N/A | N/A
Body | 4 Door Crew Cab | N/A | N/A | N/A | N/A | N/A
Frame | Delete Frame Reinforcement C Channel Type. 120,000 PSI | 120,000 psi is standard | -2000 | N/A | N/A | N/A
Frame | Front Frame Extension W/O PTO Adaptor | Swept back bumper | 1246 | N/A | N/A | N/A
Axle, Min Front Rating/lb/seals | 12,000/Oil,with Springs | 20,000 lb with springs on spec | STD | N/A | N/A | N/A
Axle, Min Rear Rating/lb/spd/seals | 40,000/Oil, with Articulating Susp. | D46-170P with HMX suspension | STD | N/A | N/A | N/A
Electrical
Switch | High Amp (for attenuator, arrowboard, excess lighting, etc.) | Delco 210 Amp | 380 | N/A | N/A | N/A
Worklights | Worklight Accomodation Package, List Specs | 2 spare rocker switches in dash | STD | N/A | N/A | N/A
Additional Wiring | Snowplow Light Electrical Wiring to Front of Frame | Electrical switch and wiring | 430 | N/A | N/A | N/A
Exterior
Screen | Grille Mounted Bug Screen | Not required with remote mounted radiator behind the cab |  | N/A | N/A | N/A
Mirrors | Heated Mirrors | Included in spec |  | N/A | N/A | N/A
Custom Paint Color | Chrome Yellow (Per FAA Guidelines) | Any custom color excluding metalic | 1665 | N/A | N/A | N/A
Exhaust | Horizontal | Vertical only | STD | N/A | N/A | N/A
Grille | Stationary Grille | No grille required with remoute mounted radiator behind the cab |  | N/A | N/A | N/A
Interior
AC | Delete AC | No A/C | -814 | N/A | N/A | N/A
Seats | 3 Passenger - Air Suspension Driver, 2 Man Passenger | N/A | N/A | N/A | N/A | N/A
Tilt & Cruise | Tilt Wheel & Cruise Control | Tilt wheel & Cruise control | STD | N/A | N/A | N/A
Safety | Air Bag Both Sides | Not Available |  | N/A | N/A | N/A
Instrument Panel | Ergonomic Instrument Panel (Wrap-Around) | Not Available |  | N/A | N/A | N/A
Keys | 3 Additional Keys Per Truck | Included in spec |  | N/A | N/A | N/A
Visor | Visor over Windshield | Steel | STD | N/A | N/A | N/A
Tire Inflator Tool | Air Cab Blower with Tire Inflator Tool | Not Available |  | N/A | N/A | N/A
Windows | Power Windows | Electric windows (each) | STD | N/A | N/A | N/A
Refuse Electronics Package | All items necessary for Refuse Package | Included in spec | STD | N/A | N/A | N/A
Safety
Alarm | Park Brake Alarm | Standard | STD | N/A | N/A | N/A
Hydraulic Brakes | Deduct for Hydraulic Brakes | Not Available |  | N/A | N/A | N/A
Tires & Wheels
Tires | Rear Tires, Highway tread | Highway Tread | -800 | N/A | N/A | N/A
Spare Wheel | Steel Spare Wheel | 22.5x9 steel disc | 350 | N/A | N/A | N/A
Tires for 14,000 lb Axle | List Specs | Not Available |  | N/A | N/A | N/A
Tires for 16,000 lb Axle | List Specs | Not Available |  | N/A | N/A | N/A
Tires for 18,000 lb Axle | List Specs | Not Available |  | N/A | N/A | N/A
Towing
Hooks | Front Tow Hooks | Tow pins | 182 | N/A | N/A | N/A
Trailer Connection | Air & Electric, 4 Wheel W/ Hand Control Valve/Tractor Protection Valve/7 Way Wiring |  | 1100 | N/A | N/A | N/A
Delivery
Delivery Cost | Price to Deliver Truck more than 150 miles | $ 3.50 per mile | $ 3.50 per mile
Other
Deduct for orders of multiple vehicles to same location | List # of vehicles to qualify | 2% for 5 or more
Options not listed | Discount off MSRP for options not listed | 25%