## Base
Item # 1000009383 | Dealer Name: | Rush Truck Center
Medium Duty, 46,000 - 54,000 # Truck | Make Bidding: | Peterbilt
| Model Bidding: | 548
| Model Code: | 548
Can this Vehicle come ALT Fuel Equipped?? YES/NO: |  | Yes
Body & Chassis | Standard Specification
GVWR | 54000 | Yes
Curb Weight/Payload | Mfg. Std. List Size | Yes
Chassis CA | 102" CA, Clear Frame Rail | Yes
Style, Cab/Tilt Hood | Tilt Hood | Yes
Axle, Min Front Rating/lb/seals | 14,000/ LB,with Springs | Yes, 14,600 Springs
Axle, Min Rear Rating/lb/spd/seals | 40,000 LBS/Oil, with Walking Beam Type. | Yes
Frame, RBM, Min, in-lb | 3,200,000 Double Frame "C" Channel Reinforcement | Yes
Cab Mounts | Air Ride Cab | Yes
Engine
Engine Type | Diesel Turbocharged | Yes PX-9 300 HP@2000 RPM, 860@1200
Engine Cyl/GHP/Gross Torque, Min | Inline 6 Cyl / 8 Liter or Larger / 850LBFT | Yes
Governor | Electronic PTO Provision | Yes
Electronic Engine Shutdown | High Water Temp/Low Oil Press. | Yes
Air Cleaner System | List Capacity | 1,000 Square Inch
Transmission
Trans, Type/Speeds, Min. | Allison 3000RDS 6 Spd. | Yes
Transmission ECU | Mounted in Cab | Yes
PTO Front Mount | Front Mounted PTO Adaptation with Integral Frame Extension/Bumper with Stationary Grille, Factory Install. Include "C" Reinforcement to front | Yes
PTO | Rt/Lt Side 10 bolt. | Yes
Electrical
Alternator/Rating CapMin (amps) | 12 Volt/ 130 Amp | 12 Volt 160 Amp
Battery, CCA @ 0 deg F/Reserve | Two/1500 CAA | 2-2,000 CCA's
Disconnect Switch | Battery Disconnect Switch | Yes
Jump Start Stud | Mounted Outside Battery Box | Yes
Block Heater Min. | 1000 Watt | Yes Immersion Type Block Heater
Radio Wiring Harness | Two Way Radio Wiring Harness in Header Console | Yes
Header Console |  | N/A
Body Builder Wiring to Rear of Frame |  | Yes
Power Supply | 12 Volt Power Supply in Dash | Yes
Additional Wiring | Snowplow Light Electrical Wiring to Front of Frame | Yes, Installed at Dealer
Fuel
Fuel Tank Capacity | 100 Gallon Minimum | Yes
Fuel Filters | Primary & Fuel Water Separator, Heated | Yes
Exterior
Paint | Cab-White Base Coat/Clear Coat, Frame/Running Gear-Black | Yes
Exhaust, Type | Vertical | Yes
Horn | 1 Air Horn & 2 Electric Horn | 1 Air/ 1 Electric
Mirrors | Power Mirrors, Heated, Right and Left | Yes
Grill | Chrome Grille Mount Bug Screen | Yes
Courtesy Lights | Mounted Below Each Door | Yes
Handles | Grab Handles Both Sides | Yes
Doors & Windows
Doors | 2 Doors | Yes
Door Locks | 1 Keyed Doors | Yes
Windows | Roll Up Windows | Yes/ Passenger power
Floor
Floor Covering | Vinyl/Rubber | Yes
Interior
Air Conditioning and Heater | Front AC Required | Yes
Radio | AM/FM | Yes
Hand Throttle | Electronic | Yes
Gauges | All W/ Tach & Hour Meter List | Yes
Seats
Seating Capacity min. | 2 Passenger | Yes
Seats | Two (2) Air Suspension- Driver & Passenger | Yes
Safety
Brakes | Air Brakes W/ 12 cu ft. Compressor W/ Air Dryer & Drain Valve | Yes, 18.7 CFM
Alarm | Back-Up Alarm | Yes
Restraint System All Pass | Required | Yes
Suspension
Suspension/Shocks | Mfg. Std. List Size | Hendrickson Haulmax HMX-40
Tires & Wheels
Wheels, Type | Disc 10 | Yes
Tires, Tubeless, Size/Tread Front | 12R/22.5/14 Ply/ Load G | Yes
Tires, Tubeless, Size/Tread Rear | 11R/22.5/14 Ply/ Load G, Mud/Snow Tread | Yes
Warranty
2 Yr/Unlimited Mile Warranty | Includes Towing for Warrantable Failure | Yes Towing Included w/ Engine or Trans failure
| PURCHASE PRICE: | 131550
| 3 YR LEASE/MO | 0
| 4 YR LEASE/MO | 0
| 5 YR LEASE/MO | 0
| MSRP FOR PURCHASE PRICE: | 155861

## Options
Item # 1000009383 | Dealer Name: | Rush Truck Center
Medium Duty, 46,000 - 54,000 # Truck | Make Bidding: | Peterbilt
| Model Bidding: | 548
| Model Code: | 548
Engines | Options |  | Purchase | 3 YR Lease | 4 YR Lease | 5 YR Lease
Gas Engine | List Specs | N/A
Diesel Engine | 330HP/900 LBFT |  | 706
Engine Diagnostic Reader, Software/Cable | Software/Cable | Yes
CNG Engine | BiFuel - List Capactities | N/A
CNG Engine | Dedicated - List Capacity | L9N 320@2000, 1000@1300 | 22053
Air Cleaner System | Higher Capacity - List Additional Capacity | Std. Equip.
Dust Shield | Dust Shield for Snow Removal Operations | Dust shields F/A & R/A | 56
Transmission
Delete Front PTO | Delete Front PTO Adaptation with Integral Frame Extension/Front Bumper with Stationary Grille | Yes
Transmission | 10 Speed, Manual, O/D with "C" Series Rating | Fuller FRO14210C (10 Spd) | -6779
Front Axle
Front Axle | 12000 lb W/ 12000 Springs | Yes | -285
Front Axle | 16000 lb w/ 16,000 Springs | Yes
Front Axle | 18000 lb with 18000 Springs |  | 1596
Body & Chassis
CA | Increase to 120" CA, Clear |  | 0
CA | Increase to 138" CA, Clear |  | 0
CA | Increase to 150" CA, Clear |  | 0
CA | Increase to 186" CA, Clear |  | 0
Body | 4 Door Crew Cab | Weldons Mfg. Aftermarket Crew Cab | 21555
Frame | Delete Frame Reinforcement C Channel Type. 120,000 PSI |  | -745
Frame | Front Frame Extension W/O PTO Adaptor |  | 0
Axle, Min Front Rating/lb/seals | 12,000/Oil,with Springs |  | 0
Axle, Min Rear Rating/lb/spd/seals | 40,000/Oil, with Articulating Susp. |  | 0
Electrical
Switch | High Amp (for attenuator, arrowboard, excess lighting, etc.) |  | 500
Worklights | Worklight Accomodation Package, List Specs |  | 200
Exterior
Screen | Grille Mounted Bug Screen |  | 150
Mirrors | Heated Mirrors |  | -200
Custom Paint Color | Chrome Yellow (Per FAA Guidelines) |  | 5000
Exhaust | Horizontal |  | -300
Grille | Stationary Grille |  | 0
Interior
AC | Delete AC |  | n/a
Seats | 3 Passenger - Air Suspension Driver, 2 Man Passenger |  | 100
Tilt & Cruise | Tilt Wheel & Cruise Control |  | 75
Safety | Air Bag Both Sides |  | N/A
Instrument Panel | Ergonomic Instrument Panel (Wrap-Around) |  | Yes
Keys | 3 Additional Keys Per Truck |  | 10
Visor | Visor over Windshield |  | 175
Tire Inflator Tool | Air Cab Blower with Tire Inflator Tool |  | 100
Safety
Alarm | Park Brake Alarm |  | Std.
Hydraulic Brakes | Deduct for Hydraulic Brakes |  | N/A
Tires & Wheels
Tires | Rear Tires, Highway tread |  | 0
Spare Wheel | Steel Spare Wheel |  | 350
Tires for 14,000 lb Axle | List Specs |  | 0
Tires for 16,000 lb Axle | List Specs |  | N/A
Tires for 18,000 lb Axle | List Specs |  | 150
Towing
Hooks | Front Tow Hooks |  | 0
Trailer Connection | Air & Electric, 4 Wheel W/ Hand Control Valve/Tractor Protection Valve/7 Way Wiring |  | 500
Delivery
Delivery Cost | Price to Deliver Truck more than 150 miles |  | 1.50 per/mile
Other
Deduct for orders of multiple vehicles to same location | List # of vehicles to qualify |  | n/a
Options not listed | Discount off MSRP for options not listed