## Base
Item # 1000009354 | Dealer Name: | HOLT TRUCK CENTERS OF OKLAHOMA LLC
Medium Duty, 25,500 # Truck | Make Bidding: | International
| Model Bidding: | 2023 MV (2024 MODEL YEAR)
| Model Code: | 607 (ADDITIONAL SURCHARGES MAY BE ADDED)
Can this Vehicle come ALT Fuel Equipped?? YES/NO: |  | NO
Body & Chassis | Standard Minimum Specifications
GVWR | 25500 | comply
Curb Weight/Payload | Mfg. Std. List Size | 9376
Chassis CA | 84" CA, Clear Frame Rail | comply
Style, Cab/Tilt Hood | Tilt Hood | comply
Axle, Min Front Rating/lb/seals | 8000 lbs w/ springs | comply
Axle, Min Rear Rating/lb/spd/seals | 17,500 lbs, Oil | comply
Suspension, Front/Rear, lb | 8,000/17,500 | comply
Frame, RBM, Min, in-lb | 80,000 PSI | comply
Cab Mount | Air Ride Cab | comply
Engine
Engine Type | Diesel Turbocharged, Wet Sleeve Type, Parent Bore. - List Type | comply
Engine Cyl/GHP/Gross Torque, Min | Inline 6 Cyl/210 HP/520 Torque | 220hp/520 torque
Electronic Shutdown | High Water Temp/Low Oil Press | comply
Governor | Electronic Control PTO Provision | comply
Air Cleaner System | List Capacity | SINGLE ELEMENT
Transmission
Trans, Type/Speeds, Min. | Allison 2500 RDS 5 Speed | comply
PTO | Rt. Side 6 bolt | LEFT& RIGHT 6 BOLT
Electrical
Alternator/Rating CapMin (amps) | 12 Volt/ 130 Amp | 160 AMP/BRUSH TYPE
Battery, CCA @ 0 deg F/Reserve | Two/1500 CCA | (2) 1900CCA
Disconnect Switch | Battery Disconnect Switch | comply
Jump Start Stud | Mounted Outside Battery Box | comply
Radio Wiring Harness | Two Way Radio Wiring Harness in Headler Console | comply
Header Console |  | comply
Body Builder wiring/Rear of frame |  | comply
Block Heater Min. | 1000 Watt | comply
Fuel
Fuel Capacity, (gal) Min | 45 Gallon minimum | 50 gallon
Fuel Filters | Primary & Fuel Water Separator, Heated | comply
Exterior
Paint | Cab-White Base Coat Clear Coat, Frame/Running Gear-Black | comply
Exhaust, Type | Horizontal | comply
Horn | Dual Electric | comply
Mirrors | Power Mirrors, Heated, Right and Left | comply
Grill | Chrome Grill Mount Bug Screen | comply
Courtesy Lights | Mounted Below Each Door | comply
Handles | Grab Handles Both Sides | comply
Doors & Windows
Doors | 2 Doors | comply
Door Locks | 1 Keyed Doors | comply
Windows | Roll Up Windows | COMPLY
Keys | 3 Additional Keys | comply
Floor
Floor Covering | Vinyl/Rubber | comply
Interior
Air Conditioning and Heater | Front AC Req. | comply
Radio | AM/FM | comply
Hand Throttle | Electronic | comply
Gauges | All W/ Tach & Hour Meter List | comply
Power Supply | 12 Volt Power Supply in Cab | comply
Seats
Seating Capacity min. | Two (2) Air Suspension- Driver & Passenger | comply
Safety
Brakes | Air Brakes W/ 12 cu ft. Compressor W/ Air Dryer, Air Horn & Drain Valve w/ Battery Disconnect Switch | COMPLY W/18.7 CFM COMPRESSOR
Alarm | Back-Up Alarm | comply
Restraint System All Pass | Req. | comply
Tires & Wheels
Wheels, Type | Disc | comply
Tires, Tubeless, Size/Tread Front | 11R/22.5/14 Ply/ Load G | comply
Tires, Tubeless, Size/Tread Rear | 11R/22.5/14 Ply/ Load G, Mud/Snow Tread | comply
Warranty
2 Yr/Unlimited Mile Warranty | Includes Towing for Warrantable Failure | comply
| PURCHASE PRICE: | 80062
| 3 YR LEASE/MO | TBD
| 4 YR LEASE/MO | TBD
| 5 YR LEASE/MO | TBD
| MSRP FOR PURCHASE PRICE: | 88515

## Options
Item # 1000009354 | Dealer Name: | HOLT TRUCK CENTERS
Medium Duty, 25,500 # Truck | Make Bidding: | INTERNATIONAL
| Model Bidding: | 2023 MV607 (2024 MODEL YEAR)
| Model Code: | 607 (ADDITIONAL SURCHAGES MAY BE ADDED)
Engines |  |  | Purchase | 3 YR Lease | 4 YR Lease | 5 YR Lease
Engine Diagnostic Reader Software/Cable | Software/Cable
Gas Engine | List Specs | CUMMINS B6.7 260 HP/660 TORQUE | 2788
Air Filter | Increase Capacity |  | N/A
CNG Engine | BiFuel - List Capactities |  | N/A
CNG Engine | Dedicated - List Capacity |  | N/A
Air Cleaner System | Higher Capacity - List Additional Capacity |  | N/A
Dust Shield | Dust Shield for Snow Removal Operations |  | N/A
Transmission
Transmission | 6 Speed, Manual |  | 1100
Electrical
Switch | High Amp (for attenuator, arrowboard, excess lighting, etc.) |  | BODY CO ADD ON
Worklights | Worklight Accomodation Package, List Specs |  | PER QUOTE
Additional Wiring | Snowplow Light Electrical Wiring to Front of Frame |  | BODY CO ADDON
Body & Chassis
CA | Increase to 102" CA,clear w/80000 PSI frame |  | N/C
CA | Increase to 120" CA,clear w/80000 PSI frame |  | N/C
CA | Increase to 138" CA,clear w/120,000 PSI frame |  | 279
CA | Increase to 156" CA,clear w/120,000 PSI frame |  | 439
Body | 4 Door Crew Cab |  | 8245
Exterior
Mirrors | Heated Mirrors |  | INCL
Custom Paint Color | Chrome Yellow (Per FAA Guidelines) |  | PER QUOTE
Screen | Grille Mounted Bug Screen |  | INCL
Interior
AC | Delete AC |  | N/A
Seats | 3 Passenger - Air Suspension Driver, 2 Man Passenger |  | 276
Tilt & Cruise | Tilt Wheel & Cruise Control |  | INCL
Safety | Air Bags Both Sides |  | INCL
Instrument Panel | Ergonomic Instrument Panel (Wrap-Around) |  | INCL
Visor | Visor over Windshield | PAINTED WITH MARKER LIGHTS | 278
Fuel
Tank | 100 Gallon Minimum |  | 1128
Brakes
Hydraulic Brakes | Deduct for Hydraulic Brakes | AIR BRAKES ONLY | N/A
Safety
Alarm | Park Brake Alarm |  | INCL
Tires & Wheels
Tires | Rear Tires, Highway tread | DEDUCT M/S | QUOTE
Towing
Hooks | Front Tow Hooks |  | INCL
Trailer Connection | Air & Electric, 4 Wheel W/ Hand Control Valve/Tractor Protection Valve/7 Way Wiring | HAND CONTROL AND 7 WAY WIRING | 833
Delivery
Delivery Cost | Price to Deliver Truck more than 150 miles |  | 0
Other
Deduct for orders of multiple vehicles to same location | List # of vehicles to qualify | 5 OR MORE $500 PER UNIT
Options not listed | Discount off MSRP for options not listed | 29%