## Base
Item # 1000029768 |  | HOLT TRUCK CENTERS
Medium Duty, 54,000 - 66,000 # Truck | Make Bidding: | International
| Model Bidding: | 2023 HV613 (2024 MODEL YEAR)
| Model Code: | ADDED SURCHARGES MAY BE ADDED
Can this Vehicle come ALT Fuel Equipped?? YES/NO: | NO
Body & Chassis | Minimum Specification
GVWR | 66000 | Comply
Curb Weight/Payload | Mfg. Std. List Size | 18,305bs/46,900lbs
Chassis CA | 136" CA, Clear Frame Rail | Comply
Style, Cab/Tilt Hood | Tilt Hood or Low Cab Forward, List | Comply
Axle, Min Front Rating/lb/seals | 20,000/ LB,with Springs | Comply
Axle, Min Rear Rating/lb/spd/seals | 46,000 LBS/Oil, with Walking Beam Type. | Comply
Frame, RBM, Min, in-lb | 3,200,000 Double Frame "C" Channel Reinforcement | Comply
Cab Mounts | Air Ride Cab | Comply
Engine
Engine Type | Diesel Turbocharged | Diesel Turbocharged
Engine Cyl/GHP/Gross Torque, Min | Inline 6 Cyl / 8 Liter or Larger / 1350 LBFT | Inline 6 cylinder /13 Liter / 370HP / 1350LBFT
Governor | Electronic PTO Provision | Comply
Electronic Engine Shutdown | High Water Temp/Low Oil Press. | Comply
Air Cleaner System | List Capacity | single element
Transmission
Trans, Type/Speeds, Min. | Allison 4500RDS 6 Spd. | Comply
Transmission ECU | Mounted in Cab | Comply
PTO Front Mount | Front Mounted PTO Adaptation with Integral Frame Extension/Bumper with Stationary Grille, Factory Install. Include "C" Reinforcement to front | A26 ENGINE ONLY
PTO | LT SIDE | Comply
Electrical
Alternator/Rating CapMin (amps) | 12 Volt/ 130 Amp | Comply,12VOLT/160 Amp
Battery, CCA @ 0 deg F/Reserve | Two/1500 CAA | Comply, THREE/1950CCA
Disconnect Switch | Battery Disconnect Switch | Comply
Jump Start Stud | Mounted Outside Battery Box | Comply
Block Heater Min. | 1000 Watt | Comply
Radio Wiring Harness | Two Way Radio Wiring Harness in Header Console | Comply
Header Console |  | Comply
Body Builder Wiring to Rear of Frame |  | Comply
Power Supply | 12 Volt Power Supply in Dash | Comply
Fuel
Fuel Tank Capacity | 80 Gallon Minimum | 80 Gallon
Fuel Filters | Primary & Fuel Water Separator, Heated | Comply
Exterior
Paint | Cab-White Base Coat/Clear Coat, Frame/Running Gear-Black | Comply
Exhaust, Type | HORIZONTAL | Comply
Horn | 1 Air Horn & 1 Electric Horn | Comply
Mirrors | Power Mirrors, Heated, Right and Left | Comply
Grill | Chrome Grille Mount Bug Screen | Comply
Courtesy Lights | Mounted Below Each Door | N/A
Handles | Grab Handles Both Sides | Comply
Doors & Windows
Doors | 2 Doors | Comply
Door Locks | 1 Keyed Doors | Comply
Windows | Roll Up Windows | Comply
Floor
Floor Covering | Vinyl/Rubber | Comply
Interior
Air Conditioning and Heater | Front AC Required | Comply
Radio | AM/FM | Comply
Hand Throttle | Electronic | Comply
Gauges | All W/ Tach & Hour Meter List | Comply
Seats
Seating Capacity min. | 2 Passenger | Comply
Seats | Two (2) Air Suspension- Driver & Passenger | Comply
Safety
Brakes | Air Brakes W/ Compressor W/ Air Dryer & Drain Valve, 16.5 in x 5 in | Comply
Alarm | Back-Up Alarm | Comply
Restraint System All Pass | Required | Comply
Suspension
Suspension/Shocks | Mfg. Std. List Size | 20,000# Front/ 46,000# Rear
Tires & Wheels
Wheels, Type | Steel Disc | Comply
Tires, Tubeless, Size/Tread Front | 20 Ply, 315/80R 22.5 | Comply
Tires, Tubeless, Size/Tread Rear | 11R/22.5/14 Ply/ Load G, Mud/Snow Tread | Comply
Warranty
2 Yr/Unlimited Mile Warranty | Includes Towing for Warrantable Failure | Comply
| PURCHASE PRICE: | 124125
| 3 YR LEASE/MO | TBD
| 4 YR LEASE/MO | TBD
| 5 YR LEASE/MO | TBD
| MSRP FOR PURCHASE PRICE: | 149862

## Options
Item # 1000029768 | Dealer Name: | HOLT TRUCK CENTERS
Medium Duty, 54,000 - 66,000 # Truck | Make Bidding: | International
| Model Bidding: | 2023 HV (2024 MODEL YEAR)
| Model Code: | 613
Engines | Options |  | Purchase | 3 YR Lease | 4 YR Lease | 5 YR Lease
Gas Engine | List Specs | N/A | 0 | * | * | *
Diesel Engine | 430HP/1550 LBFT | A26 Navistar 430hp/1550# of Torque | 1175 | * | * | *
Engine Diagnostic Reader, Software/Cable | Software/Cable | Service Max and Cable | quote | * | * | *
CNG Engine | BiFuel - List Capactities | N/A | 0 | * | * | *
CNG Engine | Dedicated - List Capacity | N/A | 0 | * | * | *
Air Cleaner System | Higher Capacity - List Additional Capacity | dual element w/integral snow valve | 316 | * | * | *
Dust Shield | Dust Shield for Snow Removal Operations | included in above | incl | * | * | *
Transmission
Front PTO | Front Mounted PTO Adaptation with Integral Frame Extension/Front Bumper with Stationary Grille, Factory Install Include "C" Reinforcement to Front | Included in Spec ON A26 ONLY | 895 | * | * | *
Transmission | 10 Speed, Manual, O/D with "C" Series Rating | 10 Speed manual Trans | 7410 | * | * | *
Front Axle
Front Axle | 16000 lb w/ 16,000 Springs | {Meritor MFS-20-133A | 1520 | * | * | *
Front Axle | 18000 lb with 18000 Springs | Meritor MFS-18-133A | 1896 | * | * | *
Body & Chassis
CA | Decrease to 120" CA, Clear |  | -300 | * | * | *
CA | Decrease to 138" CA, Clear |  | INCL | * | * | *
CA | Decrease to 150" CA, Clear |  | 350 | * | * | *
CA | Decrease to 186" CA, Clear |  | 1000 | * | * | *
Body | 4 Door Crew Cab | N/A | N/A | * | * | *
Frame | Delete Frame Reinforcement C Channel Type. 120,000 PSI |  | 820 | * | * | *
Frame | Front Frame Extension W/O PTO Adaptor |  | 552 | * | * | *
Axle, Min Front Rating/lb/seals | 12,000/Oil,with Springs | 12000lb front Suspension | 285 | * | * | *
Axle, Min Rear Rating/lb/spd/seals | 40,000/Oil, with Articulating Susp. | 40000lb Rear suspension | 550 | * | * | *
Electrical
Switch | High Amp (for attenuator, arrowboard, excess lighting, etc.) | 40 AMP sitch | BODY CO ADDON | * | * | *
Worklights | Worklight Accomodation Package, List Specs | To Back Of Cab | 198 | * | * | *
Additional Wiring | Snowplow Light Electrical Wiring to Front of Frame | To Front Of Cab | 175 | * | * | *
Exterior
Screen | Grille Mounted Bug Screen | Comply | 0 | * | * | *
Mirrors | Heated Mirrors | Comply | 0 | * | * | *
Custom Paint Color | Chrome Yellow (Per FAA Guidelines) | One Color | 750 | * | * | *
Exhaust | Horizontal | Single pipe | -852 | * | * | *
Grille | Stationary Grille | Included in Spec | 0 | * | * | *
Interior
AC | Delete AC | Heater Only | -842 | * | * | *
Seats | 3 Passenger - Air Suspension Driver, 2 Man Passenger | 2 Man Passanger | 450 | * | * | *
Tilt & Cruise | Tilt Wheel & Cruise Control | Comply | 0 | * | * | *
Safety | Air Bag Both Sides | N/A | 0 | * | * | *
Instrument Panel | Ergonomic Instrument Panel (Wrap-Around) | Only With 2 Single Seeats | 235 | * | * | *
Keys | 3 Additional Keys Per Truck | Comply | 0 | * | * | *
Visor | Visor over Windshield | BRIGHT FINISH | 742 | * | * | *
Tire Inflator Tool | Air Cab Blower with Tire Inflator Tool | N/A | QUOTE | * | * | *
Windows | Power Windows | Includes Power Door Locks | 550 | * | * | *
Refuse Electronics Package | All items necessary for Refuse Package | Auto Neutral | 129 | * | * | *
Safety
Alarm | Park Brake Alarm | Comply | 0 | * | * | *
Hydraulic Brakes | Deduct for Hydraulic Brakes | N/A | 0 | * | * | *
Tires & Wheels
Tires | Rear Tires, Highway tread | 12R 22.5 16Ply | -20 | * | * | *
Spare Wheel | Steel Spare Wheel | 8.25 x 22.5Only | QUOTE | * | * | *
Tires for 14,000 lb Axle | List Specs | 12R 22.5 16Ply | -50 | * | * | *
Tires for 16,000 lb Axle | List Specs | Comply | 0 | * | * | *
Tires for 18,000 lb Axle | List Specs | Comply | 0 | * | * | *
Towing
Hooks | Front Tow Hooks | Comply | 220 | * | * | *
Trailer Connection | Air & Electric, 4 Wheel W/ Hand Control Valve/Tractor Protection Valve/7 Way Wiring |  | 1000 | * | * | *
Delivery
Delivery Cost | Price to Deliver Truck more than 150 miles | Free Delivery | 0 | * | * | *
Other
Deduct for orders of multiple vehicles to same location | List # of vehicles to qualify | $500 Per Unit 5 or More |  | * | * | *
Options not listed | Discount off MSRP for options not listed | 29% |  | * | * | *