## Base
Item # 1000009383 | Dealer Name: | Holt Truck Centers of Oklahoma LLC
Medium Duty, 46,000 - 54,000 # Truck | Make Bidding: | International
| Model Bidding: | 2023 HV607/507 (2024 MODEL YEAR)
| Model Code: | ADDITIONAL SURCHARGES MAY BE ADDED
Can this Vehicle come ALT Fuel Equipped?? YES/NO: |  | no
Body & Chassis | Standard Specification
GVWR | 54000 | Comply
Curb Weight/Payload | Mfg. Std. List Size | 15,891lbs / 37,945lbs
Chassis CA | 102" CA, Clear Frame Rail | Comply
Style, Cab/Tilt Hood | Tilt Hood | Comply
Axle, Min Front Rating/lb/seals | 14,000/ LB,with Springs | Comply
Axle, Min Rear Rating/lb/spd/seals | 40,000 LBS/Oil, with Walking Beam Type. | Comply
Frame, RBM, Min, in-lb | 3,200,000 Double Frame "C" Channel Reinforcement | Comply
Cab Mounts | Air Ride Cab | Comply
Engine
Engine Type | Diesel Turbocharged | Comply
Engine Cyl/GHP/Gross Torque, Min | Inline 6 Cyl / 8 Liter or Larger / 850LBFT | inline 6/ 9 liter / 350HP / 1050 lbft TORQUE
Governor | Electronic PTO Provision | Comply
Electronic Engine Shutdown | High Water Temp/Low Oil Press. | Comply
Air Cleaner System | List Capacity | Comply
Transmission
Trans, Type/Speeds, Min. | Allison 3000RDS 6 Spd. | Comply
Transmission ECU | Mounted in Cab | Comply
PTO Front Mount | Front Mounted PTO Adaptation with Integral Frame Extension/Bumper with Stationary Grille, Factory Install. Include "C" Reinforcement to front | Comply
PTO | Rt/Lt Side 10 bolt. | Comply
Electrical
Alternator/Rating CapMin (amps) | 12 Volt/ 130 Amp | Comply 12VOLT/160AMP
Battery, CCA @ 0 deg F/Reserve | Two/1500 CAA | Comply THREE/1980CCA
Disconnect Switch | Battery Disconnect Switch | Comply
Jump Start Stud | Mounted Outside Battery Box | Comply
Block Heater Min. | 1000 Watt | Comply
Radio Wiring Harness | Two Way Radio Wiring Harness in Header Console | Comply
Header Console |  | Comply
Body Builder Wiring to Rear of Frame |  | Comply
Power Supply | 12 Volt Power Supply in Dash | Comply
Additional Wiring | Snowplow Light Electrical Wiring to Front of Frame | Comply
Fuel
Fuel Tank Capacity | 100 Gallon Minimum | 100 Gallon
Fuel Filters | Primary & Fuel Water Separator, Heated | Comply
Exterior
Paint | Cab-White Base Coat/Clear Coat, Frame/Running Gear-Black | Comply
Exhaust, Type | Vertical | Comply
Horn | 1 Air Horn & 2 Electric Horn | Comply
Mirrors | Power Mirrors, Heated, Right and Left | Comply
Grill | Chrome Grille Mount Bug Screen | Comply
Courtesy Lights | Mounted Below Each Door | N/A
Handles | Grab Handles Both Sides | Comply
Doors & Windows
Doors | 2 Doors | Comply
Door Locks | 1 Keyed Doors | Comply
Windows | Roll Up Windows | Comply
Floor
Floor Covering | Vinyl/Rubber | Comply
Interior
Air Conditioning and Heater | Front AC Required | Comply
Radio | AM/FM | Comply
Hand Throttle | Electronic | Comply
Gauges | All W/ Tach & Hour Meter List | Comply
Seats
Seating Capacity min. | 2 Passenger | Comply
Seats | Two (2) Air Suspension- Driver & Passenger | Comply
Safety
Brakes | Air Brakes W/ 12 cu ft. Compressor W/ Air Dryer & Drain Valve | Comply 18.7CFM AIR COMPRESSOR
Alarm | Back-Up Alarm | Comply
Restraint System All Pass | Required | Comply
Suspension
Suspension/Shocks | Mfg. Std. List Size | Comply 40,000 REAR/14,000 FRT
Tires & Wheels
Wheels, Type | Disc 10 | Comply
Tires, Tubeless, Size/Tread Front | 12R/22.5/14 Ply/ Load G | Comply
Tires, Tubeless, Size/Tread Rear | 11R/22.5/14 Ply/ Load G, Mud/Snow Tread | Comply
Warranty
2 Yr/Unlimited Mile Warranty | Includes Towing for Warrantable Failure | Comply
| PURCHASE PRICE: | 101794
| 3 YR LEASE/MO | TBD
| 4 YR LEASE/MO | TBD
| 5 YR LEASE/MO | TBD
| MSRP FOR PURCHASE PRICE: | 115770

## Options
Item # 1000009383 | Dealer Name: | Holt Truck Centers of Oklahoma LLC
Medium Duty, 46,000 - 54,000 # Truck | Make Bidding: | International
| Model Bidding: | 2023 (2024 MODEL YEAR) HV607/HV507
| Model Code: | ADDITIONAL SURCHARGES WILL BE ADDED
Engines | Options |  | Purchase | 3 YR Lease | 4 YR Lease | 5 YR Lease
Gas Engine | List Specs | Unavailable | 0 | * | * | *
Diesel Engine | 330HP/900 LBFT | 330HP | -150 | * | * | *
Engine Diagnostic Reader, Software/Cable | Software/Cable | Cummins and cable | QUOTE | * | * | *
CNG Engine | BiFuel - List Capactities | Unavailable | 0 | * | * | *
CNG Engine | Dedicated - List Capacity | Unavailable | 0 | * | * | *
Air Cleaner System | Higher Capacity - List Additional Capacity | Dual Element | 88 | * | * | *
Dust Shield | Dust Shield for Snow Removal Operations |  | 320 | * | * | *
Transmission
Delete Front PTO | Delete Front PTO Adaptation with Integral Frame Extension/Front Bumper with Stationary Grille |  | -500 | * | * | *
Transmission | 10 Speed, Manual, O/D with "C" Series Rating |  | -1436 | * | * | *
Front Axle
Front Axle | 12000 lb W/ 12000 Springs |  | -400 | * | * | *
Front Axle | 16000 lb w/ 16,000 Springs |  | 1966 | * | * | *
Front Axle | 18000 lb with 18000 Springs |  | 2219 | * | * | *
Body & Chassis
CA | Increase to 120" CA, Clear |  | 648 | * | * | *
CA | Increase to 138" CA, Clear |  | 648 | * | * | *
CA | Increase to 150" CA, Clear |  | 648 | * | * | *
CA | Increase to 186" CA, Clear |  | 998 | * | * | *
Body | 4 Door Crew Cab |  | 8250 | * | * | *
Frame | Delete Frame Reinforcement C Channel Type. 120,000 PSI |  | -850 | * | * | *
Frame | Front Frame Extension W/O PTO Adaptor |  | -100 | * | * | *
Axle, Min Front Rating/lb/seals | 12,000/Oil,with Springs |  | -244 | * | * | *
Axle, Min Rear Rating/lb/spd/seals | 40,000/Oil, with Articulating Susp. | ????? | N/A | * | * | *
Electrical
Switch | High Amp (for attenuator, arrowboard, excess lighting, etc.) | 40 AMP | BODY CO ADD ON | * | * | *
Worklights | Worklight Accomodation Package, List Specs | Wiring to Back of Cab | 177 | * | * | *
Exterior
Screen | Grille Mounted Bug Screen | Included | 0 | * | * | *
Mirrors | Heated Mirrors | Included | 0 | * | * | *
Custom Paint Color | Chrome Yellow (Per FAA Guidelines) | Single Color | QUOTE | * | * | *
Exhaust | Horizontal | Single Short Tail Pipe | -1510 | * | * | *
Grille | Stationary Grille | Included | 0 | * | * | *
Interior
AC | Delete AC | Heater Only | N/A | * | * | *
Seats | 3 Passenger - Air Suspension Driver, 2 Man Passenger |  | 450 | * | * | *
Tilt & Cruise | Tilt Wheel & Cruise Control | Included | 325 | * | * | *
Safety | Air Bag Both Sides | Not Available | 0 | * | * | *
Instrument Panel | Ergonomic Instrument Panel (Wrap-Around) | 2 Single Seats Required | 330 | * | * | *
Keys | 3 Additional Keys Per Truck | Included | 37.5 | * | * | *
Visor | Visor over Windshield | PAINTED | 478 | * | * | *
Tire Inflator Tool | Air Cab Blower with Tire Inflator Tool | Not Available | QUOTE | * | * | *
Safety
Alarm | Park Brake Alarm | Included | 0 | * | * | *
Hydraulic Brakes | Deduct for Hydraulic Brakes | Not Available | 0 | * | * | *
Tires & Wheels
Tires | Rear Tires, Highway tread |  | -100 | * | * | *
Spare Wheel | Steel Spare Wheel |  | 315 | * | * | *
Tires for 14,000 lb Axle | List Specs |  | QUOTE | * | * | *
Tires for 16,000 lb Axle | List Specs |  | QUOTE | * | * | *
Tires for 18,000 lb Axle | List Specs |  | QUOTE | * | * | *
Towing
Hooks | Front Tow Hooks | Included | 415 | * | * | *
Trailer Connection | Air & Electric, 4 Wheel W/ Hand Control Valve/Tractor Protection Valve/7 Way Wiring |  | 884 | * | * | *
Delivery
Delivery Cost | Price to Deliver Truck more than 150 miles | Included | 0 | * | * | *
Other
Deduct for orders of multiple vehicles to same location | List # of vehicles to qualify | 5 or more deduct $500.00
Options not listed | Discount off MSRP for options not listed | 29% Off List