## Base
Item # 1000029768 |  | Penske Commercial Vehicles,US, LLC DBA:
Medium Duty, 54,000 - 66,000 # Truck | Make Bidding: | PREMIER TRUCK GROUP Econic SD
| Model Bidding: | If model year changes - Price will have upcharge
| Model Code: | for model year and could have other surcharges
Can this Vehicle come ALT Fuel Equipped?? YES/NO:
Body & Chassis | Minimum Specification
GVWR | 66000 | COMPLY
Curb Weight/Payload | Mfg. Std. List Size | 24,571 LBS / 66,000 GVWR
Chassis CA | 194" CA, Clear Frame Rail | COMPLY
Style, Cab/Tilt Hood | Tilt Hood or Low Cab Forward, List | TILT
Axle, Min Front Rating/lb/seals | 20,000/ LB,with Springs | AIR SUSPENSION
Axle, Min Rear Rating/lb/spd/seals | 46,000 LBS/Oil, with Walking Beam Type. | AIR SUSPENSION
Frame, RBM, Min, in-lb | 3,200,000 Double Frame "C" Channel Reinforcement | COMPLY
Cab Mounts | Air Ride Cab | COMPLY
Engine
Engine Type | Diesel Turbocharged | COMPLY
Engine Cyl/GHP/Gross Torque, Min | Inline 6 Cyl / 8 Liter or Larger / 1350 LBFT | 350HP 1050LB/FT
Governor | Electronic PTO Provision | COMPLY
Electronic Engine Shutdown | High Water Temp/Low Oil Press. | COMPLY
Air Cleaner System | List Capacity | COMPLY
Transmission
Trans, Type/Speeds, Min. | Allison 4500RDS 6 Spd. | ALLISON 3300RDS WITH PTO PROVISION
Transmission ECU | Mounted in Cab | COMPLY
PTO Front Mount | Front Mounted PTO Adaptation with Integral Frame Extension/Bumper with Stationary Grille, Factory Install. Include "C" Reinforcement to front | N/A
PTO | Rt/Lt Side 10 bolt. | COMPLY
Electrical
Alternator/Rating CapMin (amps) | 12 Volt/ 130 Amp | COMPLY
Battery, CCA @ 0 deg F/Reserve | Two/1500 CAA | COMPLY
Disconnect Switch | Battery Disconnect Switch | COMPLY
Jump Start Stud | Mounted Outside Battery Box | COMPLY
Block Heater Min. | 1000 Watt | COMPLY
Radio Wiring Harness | Two Way Radio Wiring Harness in Header Console
Header Console |  | COMPLY
Body Builder Wiring to Rear of Frame |  | COMPLY
Power Supply | 12 Volt Power Supply in Dash | COMPLY
Fuel
Fuel Tank Capacity | 80 Gallon Minimum | COMPLY
Fuel Filters | Primary & Fuel Water Separator, Heated | COMPLY
Exterior
Paint | Cab-White Base Coat/Clear Coat, Frame/Running Gear-Black | COMPLY
Exhaust, Type | Vertical | COMPLY
Horn | 1 Air Horn & 1 Electric Horn | COMPLY
Mirrors | Power Mirrors, Heated, Right and Left | COMPLY
Grill | Chrome Grille Mount Bug Screen | COMPLY
Courtesy Lights | Mounted Below Each Door | COMPLY
Handles | Grab Handles Both Sides | COMPLY
Doors & Windows
Doors | 2 Doors | COMPLY
Door Locks | 1 Keyed Doors | COMPLY
Windows | Roll Up Windows | COMPLY
Floor
Floor Covering | Vinyl/Rubber | COMPLY
Interior
Air Conditioning and Heater | Front AC Required | COMPLY
Radio | AM/FM | COMPLY
Hand Throttle | Electronic | COMPLY
Gauges | All W/ Tach & Hour Meter List | COMPLY
Seats
Seating Capacity min. | 2 Passenger | COMPLY
Seats | Two (2) Air Suspension- Driver & Passenger | COMPLY
Safety
Brakes | Air Brakes W/ Compressor W/ Air Dryer & Drain Valve, 16.5 in x 5 in | COMPLY
Alarm | Back-Up Alarm | COMPLY
Restraint System All Pass | Required | COMPLY
Suspension
Suspension/Shocks | Mfg. Std. List Size | COMPLY
Tires & Wheels
Wheels, Type | Disc 10 | COMPLY
Tires, Tubeless, Size/Tread Front | 20 Ply, 315/80R 22.5 | COMPLY
Tires, Tubeless, Size/Tread Rear | 11R/22.5/14 Ply/ Load G, Mud/Snow Tread | COMPLY
Warranty
2 Yr/Unlimited Mile Warranty | Includes Towing for Warrantable Failure | COMPLY
| PURCHASE PRICE: | 198009
3 YR LEASE/MO
4 YR LEASE/MO
5 YR LEASE/MO
| MSRP FOR PURCHASE PRICE: | 302942

## Options
Item # 1000029768 | Dealer Name: | Penske Commercial Vehicles,us, llc DBA:
Medium Duty, 54,000 - 66,000 # Truck | Make Bidding: | PREMIER TRUCK GROUP
| Model Bidding: | ECONIC SD
Model Code:
Engines | Options |  | Purchase | 3 YR Lease | 4 YR Lease | 5 YR Lease
Gas Engine | List Specs | N/A
Diesel Engine | 330HP/900 LBFT | DD 13 450HP/1550LB/FT 13lt | NA | 0 | 0 | 0
Engine Diagnostic Reader, Software/Cable | Software/Cable | AVAILABLE THRU DETROIT |  | 0 | 0 | 0
CNG Engine | BiFuel - List Capactities | N/A |  | 0 | 0 | 0
CNG Engine | Dedicated - List Capacity | CUMMINS ISLG | NA | 0 | 0 | 0
Air Cleaner System | Higher Capacity - List Additional Capacity | HIGH CAP W/ PRE CLEANER | NA | 0 | 0 | 0
Dust Shield | Dust Shield for Snow Removal Operations |  | NA | 0 | 0 | 0
Transmission
Front PTO | Front Mounted PTO Adaptation with Integral Frame Extension/Front Bumper with Stationary Grille, Factory Install Include "C" Reinforcement to Front |  | NA | 0 | 0 | 0
Transmission | 10 Speed, Manual, O/D with "C" Series Rating |  | NA | 0 | 0 | 0
Front Axle
Front Axle | 16000 lb w/ 16,000 Springs |  | NA | 0 | 0 | 0
Front Axle | 18000 lb with 18000 Springs |  | -1250 | 0 | 0 | 0
Body & Chassis
CA | Decrease to 120" CA, Clear |  | NA | 0 | 0 | 0
CA | Decrease to 138" CA, Clear |  | NA | 0 | 0 | 0
CA | Decrease to 150" CA, Clear |  | NA | 0 | 0 | 0
CA | Decrease to 186" CA, Clear |  | NA | 0 | 0 | 0
Body | 4 Door Crew Cab | N/A | NA | 0 | 0 | 0
Frame | Delete Frame Reinforcement C Channel Type. 120,000 PSI | N/A | NA | 0 | 0 | 0
Frame | Front Frame Extension W/O PTO Adaptor | N/A | NA | 0 | 0 | 0
Axle, Min Front Rating/lb/seals | 12,000/Oil,with Springs |  | NA | 0 | 0 | 0
Axle, Min Rear Rating/lb/spd/seals | 40,000/Oil, with Articulating Susp. |  | NA | 0 | 0 | 0
Electrical
Switch | High Amp (for attenuator, arrowboard, excess lighting, etc.) | ADD 329 FOR (6) ING CNTL 20 AMP | NA | 0 | 0 | 0
Worklights | Worklight Accomodation Package, List Specs | ADD 318 MODULE FOR (2) LIGHTS BOC | NA | 0 | 0 | 0
Additional Wiring | Snowplow Light Electrical Wiring to Front of Frame | N/A | NA | 0 | 0 | 0
Exterior
Screen | Grille Mounted Bug Screen | INCLUDED IN BASE SPEC | NA | 0 | 0 | 0
Mirrors | Heated Mirrors |  | NA | 0 | 0 | 0
Custom Paint Color | Chrome Yellow (Per FAA Guidelines) |  | NA | 0 | 0 | 0
Exhaust | Horizontal | N/A | NA | 0 | 0 | 0
Grille | Stationary Grille |  | NA | 0 | 0 | 0
Interior
AC | Delete AC |  | NA | 0 | 0 | 0
Seats | 3 Passenger - Air Suspension Driver, 2 Man Passenger |  | 1529 | 0 | 0 | 0
Tilt & Cruise | Tilt Wheel & Cruise Control |  | 0 | 0 | 0 | 0
Safety | Air Bag Both Sides | N/A |  | 0 | 0 | 0
Instrument Panel | Ergonomic Instrument Panel (Wrap-Around) |  | NA | 0 | 0 | 0
Keys | 3 Additional Keys Per Truck | INCLUDED IN BASE SPEC |  | 0 | 0 | 0
Visor | Visor over Windshield |  | NA | 0 | 0 | 0
Tire Inflator Tool | Air Cab Blower with Tire Inflator Tool |  | NA | 0 | 0 | 0
Windows | Power Windows |  | 0 | 0 | 0 | 0
Refuse Electronics Package | All items necessary for Refuse Package |  | 0 | 0 | 0 | 0
Safety
Alarm | Park Brake Alarm | N/A |  | 0 | 0 | 0
Hydraulic Brakes | Deduct for Hydraulic Brakes | N/A |  | 0 | 0 | 0
Tires & Wheels
Tires | Rear Tires, Highway tread |  | NA | 0 | 0 | 0
Spare Wheel | Steel Spare Wheel |  | NA | 0 | 0 | 0
Tires for 14,000 lb Axle | List Specs |  | NA | 0 | 0 | 0
Tires for 16,000 lb Axle | List Specs |  | NA | 0 | 0 | 0
Tires for 18,000 lb Axle | List Specs |  | 0 | 0 | 0 | 0
Towing
Hooks | Front Tow Hooks |  | na | 0 | 0 | 0
Trailer Connection | Air & Electric, 4 Wheel W/ Hand Control Valve/Tractor Protection Valve/7 Way Wiring |  | na | 0 | 0 | 0
Delivery
Delivery Cost | Price to Deliver Truck more than 150 miles |  | 215 | 0 | 0 | 0
Other
Deduct for orders of multiple vehicles to same location | List # of vehicles to qualify | N/A
Options not listed | Discount off MSRP for options not listed | 28% OFF LIST PRICE