## Base
Item # 1000009333 | Dealer Name: | Holt Truck Centers of Oklahoma LLC
Medium Duty, 33,000 # Truck | Make Bidding: | BATTLE MOTORS
| Model Bidding: | LET2-26 Year 2024
| Model Code: | 33,000#
Can this Vehicle come ALT Fuel Equipped?? YES/NO: |  | Yes- ADDITIONAL FLOOR PLAN INTEREST MAY BE ADDED
Body & Chassis | Standard Specification
GVWR | 33000 | 33,000 GVWR
Curb Weight/Payload | Mfg. Std. List Size | 14,692 lbs. Chassis weight / 18,020 lbs. Payload
Chassis CA | 102" CA, Clear Frame Rail | Yes, additional CA available - see option page
Style, Cab/Tilt Hood | Tilt Hood | Yes, low entry 18" step in height, tilt cab
Axle, Min Front Rating/lb/seals | 12,000 lbs w/ springs | 13,000 lbs.
Axle, Min Rear Rating/lb/spd/seals | 21,000 lbs, Oil, Walking Beam Type | 26,000 lbs.
Suspension, Front/Rear, lb | 12,000/21,000 | 14,000/26,000
Frame, RBM, Min, in-lb | 120,000 PSI | 120,000 PSI / 2,233,200 RBM
Cab Mounts | Air Ride Cab | Not available on low entry models
Engine
Engine Type | Diesel Turbocharged, Wet Sleeve Type | Yes, Diesel
Engine Cyl/GHP/Gross Torque, Min | Inline 6 Cyl/270 HP/800 Torque | Yes, inline 6 cylinder / 270 HP / 800 torque
Electronic Shutdown | High Water Temp/Low Oil Press | Yes
Governor | Electronic Control PTO Provision | Yes
Air Cleaner System | List Capacity | Cummins Opti-Air 13"
Transmission
Trans, Type/Speeds, Min. | Allison 3500 RDS 6 Speed | Allison 3500 RDS 6 speed
Transmission ECU | Mounted in Cab | Mounted at transmission
PTO | Rt/Lt Side 10 Bolt | Right/Left side - 10 bolt
Electrical
Alternator/Rating CapMin (amps) | 12 Volt/ 130 Amp | Yes 12V / 430 amp
Battery, CCA @ 0 deg F/Reserve | Two/1500 CCA | Two / 1850 CCA
Disconnect Switch | Battery Disconnect Switch | Yes
Jump Start Stud | Mounted Outside Battery Box | Yes
Radio Wiring Harness | Two Way Radio Wiring Harness in Headler Console | Yes
Body Builder wiring/Rear of frame |  | Yes
Block Heater Min. | 1000 Watt | Yes, 1000 Watt
Fuel
Fuel Tank Capacity, L (gal) Min | 70 Gallon minimum | 80 gallon
Fuel Filters | Primary & Fuel Water Separator, Heated | Yes, 12V heated
Exterior
Paint | Cab-White Base Coat Clear Coat, Frame/Running Gear-Black | Yes
Exhaust, Type | Horizontal | Vertical
Horn | Air, Electric | Yes
Mirrors | Power Mirrors, Heated, Right and Left | Yes, power and heated, right and left
Handles | Grab Handles Both Sides | Yes, one interior & one exterior on both sides of cab
Grill | Chrome Grill Mount Bug Screen | Not required, remote mounted radiator behind cab
Courtesy Lights | Mounted Below Each Door | Yes
Doors & Windows
Doors | 2 Doors | Yes
Door Locks | 1 Keyed Doors | Yes
Windows | Roll Up Windows | Electric Windows
Keys | 3 Additional Keys | Yes
Floor
Floor Covering | Vinyl/Rubber | N/A
Interior
Air Conditioning and Heater | Front AC Req. | Yes, integral
Radio | AM/FM | Yes, AM/FM
Hand Throttle | Electronic | Yes
Gauges | All W/ Tach & Hour Meter List | Yes
Power Supply | 12 Volt Power Supply in Cab | Yes, 12V power supply in cab
Seats
Seating Capacity min. | 2 Passenger | Yes
Seats | Air Suspension Driver & Passenger | Yes, air suspension driver & passenger / black vinyl
Safety
Brakes | Air Brakes with 13.2 cfm Compressor, Air Dryer, Air Horn, Auto Drain Valve | Yes, 18.7 cfm compressor w/ aiir dryer, air horn, & drain valve
Restraint System All Pass | Req. | Yes
Alarm | Back-Up Alarm | Yes, 107 dba
Tires & Wheels
Wheels, Type | Disc | Yes
Tires, Tubeless, Size/Tread Front | 11R/22.5, 14 Ply Load G | 11R/22.5, 16 ply, Load G
Tires, Tubeless, Size/Tread Rear | 11R/22.5, 14 Ply Load G, Mud/Snow Tread | 11R/22.5, 16 ply, Load G, Mud/Snow tread
Warranty
2 Yr/Unlimited Mile Warranty | includes towing for warrantable failure | 1 year/unlimited, towing covered under engine & transmission warranty
| PURCHASE PRICE: | 165389
| 3 YR LEASE/MO | N/A
| 4 YR LEASE/MO | N/A
| 5 YR LEASE/MO | N/A
| MSRP FOR PURCHASE PRICE: | 238138

## Options
Item # 1000009333 | Dealer Name: | Holt Truck Centers of Oklahoma LLC
Medium Duty, 33,000 # Truck | Make Bidding: | BATTLE MOTORS
| Model Bidding: | LET2-26 Year 2024
| Model Code: | 33,000#
additional FLOOR PLAN INTEREST MAY BE ADDED
Engines | Options |  | Purchase | 3 YR Lease | 4 YR Lease | 5 YR Lease
Engine Diagnostic Reader Software/Cable | Software/Cable | Cummins Insite | 4500 | N/A | N/A | N/A
Air Filter | Increase Capacity |  |  | N/A | N/A | N/A
Diesel Engine | 300HP/860LBFT | Cummins 300hp in lieu of ISL9 270hp | 1136 | N/A | N/A | N/A
Gas Engine | List Specs | Not available |  | N/A | N/A | N/A
CNG Engine | BiFuel - List Capactities | Not available |  | N/A | N/A | N/A
CNG Engine | Dedicated - List Capacity | L9 320 HP in lieu of ISL9 270HP | 20515 | N/A | N/A | N/A
Air Cleaner System | Higher Capacity - List Additional Capacity | Donaldson Pre Cleaner | 371 | N/A | N/A | N/A
Dust Shield | Dust Shield for Snow Removal Operations | Not available |  | N/A | N/A | N/A
Transmission
PTO Front | Front Mounted PTO Adaptation with Integral Frame Extension/Bumper with Stationary Grille, Factory Install. Cannot be bolt on. | PTO crossmember sets under cab not requiring a front bumper extension. | STD | N/A | N/A | N/A
Transmission | 6 Speed, Manual, Direct Drive | Not available |  | N/A | N/A | N/A
Rear Axle
Rear Axle | 23,000 LB, 2-Spd Rear Axle with 23,000 LB Springs, includes 4500 LB Auxillary Springs. | Not available |  | N/A | N/A | N/A
Electrical
Switch | High Amp (for attenuator, arrowboard, excess lighting, etc.) | 430 Amp | STD | N/A | N/A | N/A
Worklights | Worklight Accomodation Package, List Specs | 2 Spare Rocker Switches in Dash | STD | N/A | N/A | N/A
Additional Wiring | Snowplow Light Electrical Wiring to Front of Frame | Electrical switch and wiring | 430 | N/A | N/A | N/A
Body & Chassis
CA | Decrease To 84" CA,clear frame | Not available |  | N/A | N/A | N/A
CA | Increase to 120" CA,clear frame | 122" CA | No Charge | N/A | N/A | N/A
CA | Increase to 138" CA w/120,000 PSI | 140" CA | 900 | N/A | N/A | N/A
CA | Increase to 156" CA w/120,000 PSI | 158" | 900 | N/A | N/A | N/A
Body | 4 Door Crew Cab | 2-door. 4 man seating all facing forward, all with seat belts | 4888 | N/A | N/A | N/A
Reinforcement | Increase frame to 120,000 PSI With "C" Channel Reinforcement | 120,000 PSI is Standard | STD | N/A | N/A | N/A
Suspension | Air Ride Rear Suspension | PAX-262 26K | 1785 | N/A | N/A | N/A
Frame | Front Frame Extension WithOut PTO Adaptation | Swept Back Bumper | 1246 | N/A | N/A | N/A
Front Extension | "C" Channel Reinforcement to Front of Frame | Full Liner from front to rear | 2504 | N/A | N/A | N/A
Exterior
Custom Paint Color | Chrome Yellow (Per FAA Guidelines) | Any custom color excluding metalic | 1665 | N/A | N/A | N/A
Mirrors | Heated Mirrors | Included in spec |  | N/A | N/A | N/A
Exhaust | Vertical | Vertical | STD | N/A | N/A | N/A
Screen | Grille Mounted Bug Screen | Not required with remote mtd radiator |  | N/A | N/A | N/A
Interior
Tire Inflator | List Specs | Not available |  | N/A | N/A | N/A
Seats | 3 Passenger - Air Suspension Driver, 2 Man Passenger | 2-door. 4 man seating all facing forward, all with seat belts | 4888 | N/A | N/A | N/A
Tilt & Cruise | Tilt Wheel & Cruise Control | Tilt Wheel & Cruise Control | STD | N/A | N/A | N/A
Safety | Air Bags Both Sides | Not available |  | N/A | N/A | N/A
Instrument Panel | Ergonomic Instrument Panel (Wrap-Around) | Not available |  | N/A | N/A | N/A
Visor | Visor over Windshield | Steel | STD | N/A | N/A | N/A
Fuel
Larger Fuel Capacity | 100 Gallon Minimum | CA required to accept larger tank | N/A | N/A | N/A | N/A
Safety
Alarm | Park Brake Alarm | Standard | STD | N/A | N/A | N/A
Hydraulic Brakes | Deduct for Hydraulic Brakes | Not available | N/A | N/A | N/A | N/A
Tires & Wheels
Tires | Highway Tread Rear Tires |  | STD | N/A | N/A | N/A
Towing
Hooks | Front Tow Hooks | Tow Pins | 182 | N/A | N/A | N/A
Trailer Connection | Air & Electric, 4 Wheel W/ Hand Control Valve/Tractor Protection Valve/7 Way Wiring |  | 1100 | N/A | N/A | N/A
Delivery
Delivery Cost | Price to Deliver Truck more than 150 miles | $3.50 Per Mile | $3.50 per mile
Other
Deduct for orders of multiple vehicles to same location | List # of vehicles to qualify | 2% for 5 or more
Options not listed | Discount off MSRP for options not listed | 15%