## Hydraulic System
EV00000231-Exhibit #2
THIS MUST BE FILLED OUT AND SUBMITTED ELECTRONICALLY
The specifications listed are a typical configuration but may or may not be modified in accordance with the manufacturer's specifications. Vendors are to provide full specifications of system components at time of providing a quote to the ordering agency.
Oklahoma Department of Transportation Equipment Specifications
Hydraulic System #9-02. Front Mounted P.T.O. (Muncie MP2 Advantage or equal)
GENERAL: THE FOLLOWING SPECIFICATIONS ARE FOR A HYDRAULIC CONTROL SYSTEM DESIGNED TO HAVE A CAB LOCATED ELECTRICAL PANEL ALLOWING TOTAL CONTROL OF ALL HYDRAULIC FUNCTIONS. A RESERVOIR TANK, CONTROL VALVES, AND A FRONT CRANKSHAFT DRIVEN CONTINUOUS DRIVE PUMP. THIS SYSTEM TO BE COMPATIBLE WITH DUMP BODIES, 86-B-4 AND 86-B-10 DESCRIBED ON THE FOLLOWING PAGES OF THIS SPECIFICATIONS.
NOTE: THIS HYDRAULIC SYSTEM MUST BE A CURRENT MANUFACTURED SYSTEM. PROTOTYPES ARE NOT ACCEPTABLE. | COMPLY
SPECIAL HYDRAULIC SYSTEM: THE SUPPLIER IS RESPONSIBLE FOR COMPATIBILITY OF ALL COMPONENTS. THE DESIGN OF THE CIRCUIT OR CIRCUITS SHOULD BE SUCH THAT TEMPERATURES DO NOT EXCEED 160 DEGREES F. DURING CONDITIONS DEEMED AS NORMAL OPERATIONS AND SPEEDS FOR THE CONTROL OF ICE AND SNOW REMOVAL BY THE OKLAHOMA DEPARTMENT OF TRANSPORTATION. HOSES SHOULD HAVE SWIVEL CONNECTIONS ON BOTH ENDS, UNLESS A QUICK DISCONNECT FITTING IS SUPPLIED AND SHOULD HAVE ALL JIC FITTING AND FITTING AND ADAPTERS.
VENDOR COMMENTS: COMPLY
BIDDER SHOULD UTILIZE HYDRAULIC VALVES (SOLENOID OPERATED) INSTALLED AND PRE-PLUMBED BY THE MANUFACTURER WITHIN A WEATHER TIGHT COMPARTMENT OF THE RESERVOIR.
VENDOR COMMENTS: COMPLY
SYSTEM WILL PROVIDE, IF NECESSARY, MAXIMUM PRESSURE PROTECTION TO ALL FUNCTION REGARDLESS OF TYPE OR NUMBER USED. THESE PRESSURE CONTROL VALVES SHALL PROVIDE THE RECOMMENDED PRESSURE AS MINIMUM REQUIREMENTS AS FORTH BY THE OEM EQUIPMENT MANUFACTURE.
VENDOR COMMENTS: COMPLY
ELECTRONIC COMMUNICATION BETWEEN THE IN-CAB CONTROLS AND THE VALVE/TANK ENCLOSURE SHALL BE CARRIED VIAI THE TRUCKS EXISTING 12 VOLT SYSTEM. NO HARNESS OF ANY KIND SHALL BE REQUIRED FOR COMMUNICATING SYSTEM COMMANDS. SENDING COMMANDS OVER THE TRUCKS’ ECU OR CAN-BUS COMMUNICATION CHANNEL, J1939, IS NOT ACCEPTABLE
VENDOR COMMENTS: COMPLY
HYDRAULIC RESERVOIR: THE HYDRAULIC RESERVOIR SHALL HAVE A CAPACITY OF NO LESS THAN 35 GALLONS AND SHALL BE FABRICATED OUT OF 10 GAUGE STEEL WITH HEAVY DUTY MOUNTING BRACKETS. IT SHALL BE POWDER COATED. TANK/VALVE ENCLOSURE SHALL BE UNITIZED TO SAVE SPACE. THE LID SHALL BE REMOVABLE WITHOUT THE USE OF TOOLS WHILE THE DUMP BODY IS IN THE LOWERED POSITION FOR EASE OF MAINTENANCE. THE RESERVOIR SHALL BE EQUIPPED WITH MAGNETIC DRAIN PLUG; NATURALLY ASPIRATED FILLER/BREATHER CAP RATED TO 40 MICRON AND A LOW OIL/HOT OIL SENSOR.
VENDOR COMMENTS: COMPLY
RESERVOIR TANK WILL BE PROVIDED WITH A SIGHT GAUGE MOUNTED IN THE BEST POSITION FOR VIEW AND PROTECTION OF SIGHT GAUGE ASSEMBLY.
VENDOR COMMENTS: COMPLY
HYDRAULIC OIL FILTER: HYDRAULIC OIL FILTER SHALL BE TOP MOUNTED IN THE RESERVOIR AND SHALL HAVE A 10 MICRON ABSOLUTE RATING AND BE CAPABLE OF 60 GPM. THE FILTER SHALL INCLUDE A VISUAL AND ELECTRICAL BY-PASS INDICATOR. A WARNING LIGHT WITH WEATHER-PAK CONNECTION SHALL BE MOUNTED IN THE CAB ON THE CONTROL PEDESTAL IN VIEW OF DRIVER. ALL RETURN HYDRAULIC FLOW SHALL PASS THROUGH THE FILTER.
VENDOR COMMENTS: COMPLY
HYDRAULIC OIL: RESERVOIR AND ENTIRE SYSTEM SHALL BE FILLED WITH PHILLIPS OR EQUAL. RATED AW32 FOR ANY ANTI-WEAR HYDRAULIC OIL REQUIREMENTS, NEEDING ANTI-FOAM, ANTI-RUST, ANTI-LEAK AND MOTOR OR PUMP WEAR INHIBITORS.
VENDOR COMMENTS: COMPLY
HYDRAULIC VALVE ASSEMBLY: THE HYDRAULIC VALVE ASSEMBLY SHALL BE RATED TO 35 GPM AND 3000 PSI. IT SHALL PROVIDE PRESSURE COMPENSATED, LOAD SENSING PERFORMANCE REGARDLESS OF PUMP DESIGN. ALL PORTS SHALL BE SAE O-RING TYPE. ALL SOLENOIDS ARE TO BE CURRENT-COMPENSATING TO ASSURE CONSISTENT PERFORMANCE AND REDUCE SOLENOID FATIGUE. CHANGING FROM SINGLE ACTING TO DOUBLE ACTING DOES NOT REQUIRE CHANGING ANY CARTRIDGES (ONLY CHANGES IN PROGRAMMING). ALL FUNCTIONS SHALL BE ELECTRICALLY SHIFTED. SOLENOIDS SHALL HAVE MANUAL OVERRIDES AS REQUIRED (HOIST UP, HOIST DOWN, PLOW UP AND SPREADER FUNCTIONS FOR DIAGNOSTIC PURPOSES). BASIC VALVE CONTAINING UNLOADER, HOIST, PLOW AND SPREADER FUNCTIONS SHOULD BE MADE UP OF ONLY 2 BLOCKS TO REDUCE LEAK POINTS (NO “SPOOLS-IN-A-BORE” ARE ACCEPTABLE). REPAIR TO ANY OPERATION MUST BE MADE BY SIMPLY REPLACING A CARTRIDGE (LIKE A SOLENOID OR A RELIEF).
VENDOR COMMENTS: COMPLY
THE MANIFOLD VALVE SHALL OPERATE THE FOLLOWING EQUIPMENT: SINGLE ACTING TELESCOPIC OR UNDERBODY HOIST; 3 POSITION, 3 WAY HIGH CAPACITY FRONT PLOW W/SA OR DA RAISE, DA ANGLE AUGER/CONVEYOR WITH GROUND SPEED ORIENTATION SPINNER WITH VARIABLE OPERATOR CONTROL FOR BROADCAST WIDTH
VENDOR COMMENTS: COMPLY
CONTROL CONSOLE: A SEAT MOUNTED CONSOLE SHALL BE PROVIDED THAT MOVES WITH THE SEAT AND IS TO BE ADJUSTABLE FOR GREATER OPERATOR CONVENIENCE. THE SYSTEM WILL BE ACTIVATED BY A MASTER SWITCH. ALL FUNCTIONS SHALL BE CONTROLLED ELECTRONICALLY WITH COMMANDS SENT THROUGH THE TRUCK’S EXISTING 12V SYSTEM. PUSH BUTTON, NON-LATCHING CONTROLS SHALL OPERATE ALL CYLINDER FUNCTIONS. VARIABLE CONTROLS SHALL OPERATE SPREADER FUNCTIONS WITH EITHER GROUND SPEED OR MANUAL CONTROL. A “BLAST” AND A “PAUSE” BUTTON SHALL ALLOW ALTERNATELY A MAXIMUM APPLICATION OR INTERMITTENT APPLICATION AS REQUIRED. PRE-WETTING CONTROL SHALL ALSO PROVIDE EITHER GROUND SPEED OR MANUAL CONTROL. SELF DIAGNOSTIC OUT PUT FAULT DISPLAYS SHALL PROVIDE IMMEDIATE FEEDBACK IN THE EVENT OF ANY COMMUNICATION OR SOLENOID FAILURE. CONTROLLER MUST INCLUDE A CONTROL ROTARY KNOB FOR LIQUID CONTROL. INTEGRAL DIGITAL CONTROL SCREEN AND AUGER/SPINNER KNOBS MUST BE USED FOR PROGRAMMING AND ELECTRONIC TROUBLESHOOTING (OPENING THE CONSOLE TO REVEAL THE INTERIOR FOR ANY PROGRAMMING FUNCTIONS IS NOT ACCEPTABLE). PROGRAMMING SYSTEM CAN BE USED TO CHANGE HOIST AND PLOW FUNCTIONS FROM SINGLE-ACTING TO DOUBLE-ACTING. ALL ELECTRICAL CONNECTIONS SHALL BE RATED IP69
VENDOR COMMENTS: COMPLY
HYDRAULIC GAUGES: THE HYDRAULIC SYSTEM SHALL PROVIDE A PRESSURE GAUGE AND A FILTER CONDITION INDICATOR. WARNING LIGHTS SHALL BE MOUNTED IN THE CAB ON THE CONTROL PEDESTAL IN VIEW OF DRIVER FOR FILTER & LOW OIL AN ELECTRICAL INDICATOR (WIRED TO LIGHT) AND GUAGE WILL BE MOUNTED AT THE FILTER TO WARN WHEN A FILTER NEEDS CHANGED.
VENDOR COMMENTS: COMPLY
PLUMBING: ALL HOSES TO AND FROM VALVE COMPARTMENT SHALL BE PROVIDED AND COVERED WITH ABRAISTION RESISTANT HOSE SOCK TO PROTECT HOSES FROM RUBBING. THIS INCLUDES THE MAIN OIL SUPPLY LINE FROM THE PUMP, RETURN LINES TO THE RESERVOIR, AND LINE TO THE FRONT FOR SNOW PLOW AS NEEDED.
VENDOR COMMENTS: COMPLY
THE SALT SPREADER LINES SHALL BE AS FOLLOW: TWO (2) ¾ INCH SUPPLY LINES AND ONE (1) 1 INCH RETURN LINE RUN SECURELY ROUTED AS TO NOT KINK AND SHALL BE COVERED IN ABRAISION RESISTNT HOSE SOCK TO THE REAR PASSENGER SIDE OF BODY ON THE TRUCK.
VENDOR COMMENTS: COMPLY
THE SPREADER LINES SHALL HAVE PARKER (OR EQUAL) MODEL 6602-16-16S MALE FITTING ON THE RETURN LINE AND PARKER (OR EQUAL) 6601-12-12S FEMALE FITTING ON THE SPINNER MOTOR LINE AND A 6602-12-12S MALE FITTING ON CONVEYOR MOTOR LINE. NOTE: ALL PARKER (OR EQUAL) QUICK DISCONECT FITTINGS SHALL HAVE STEEL PROTECTORS RESPECTIVELY ON EITHER MALE OR FEMALE FITTINGS.
VENDOR COMMENTS: COMPLY
FRONT MOUNTED PUMP SPECIFICATIONS: THE HYDRAULIC PUMP SHALL BE A CONTINUOUS OPERATING GEAR PUMP. MUNCIE PL1-13-09BSBB OR APPROVED EQUAL. CRANKSHAFT DRIVEN USING A SPICIER 1310 SERIES DRIVE LINE. PUMP SHALL BE MOUNTED ON A CHANNEL WITH HOSES FOR PLOW IN THE FRONT OF THE RADIATOR BETWEEN THE FRAME RAILS AND BEHIND THE BUMPER.
VENDOR COMMENTS: COMPLY
FOR USE WITH DIESEL ENGINE:
MODEL #:
VENDOR COMMENTS:
ELECTRICAL WIRING: WIRING TO BE IN LOOM AND PROPERLY SECURED TO FRAME TO PREVENT SAGGING. ALL WIRE CONNECTIONS SHALL BE MADE WITH HEAT SHRINK CONNECTORS OR WEATHER PACKS. A FUSE BLOCK IS TO BE USED FOR ALL FUSES FOR HYDRAULICS AND BODY. MATERIAL TO BE OF SUFFICIENT QUALITY TO INSURE A LIFE OF FIVE (5) YEARS.
VENDOR COMMENTS: COMPLY
BRAND #1
DISCOUNT FROM MANUFACTURERS LIST PRICE: 40 % OFF ITE LIST
BRAND: CERTIFIED POWER
MODEL: MDC™
MODEL 2: Cirrus™
LENGTH OF WARRANTY: 1 YEAR
https://www.certifiedpower.com/
COMPLIES AS EQUIVALENT
OPTIONS & ACCESSORIES: 40% OFF ITE LIST
PARTS: 40% OFF ITE LIST
BRAND #2
DISCOUNT FROM MANUFACTURERS LIST PRICE: 40 % OFF ITE LIST
BRAND: FORCE AMERICA
MODEL: PATROL COMMANDER®
MODEL 2: COMMANDALL®
LENGTH OF WARRANTY: 1 YEAR
https://www.forceamerica.com
COMPLIES AS EQUIVALENT
OPTIONS & ACCESSORIES: 40% OFF ITE LIST
PARTS: 40% OFF ITE LIST
BRAND #3
DISCOUNT FROM MANUFACTURERS LIST PRICE: 40 % OFF ITE LIST
BRAND: ALLIED MOBILE SYSTEMS
MODEL: ENVISION
MODEL 2:
LENGTH OF WARRANTY: 1 YEAR
https://alliedmobilesystems.com/
COMPLIES AS EQUIVALENT
OPTIONS & ACCESSORIES: 40% OFF ITE LIST
PARTS: 40% OFF ITE LIST
NOTE: Safety Training for Operators is provided for all of our Central Hydraulic Systems after delivery.

## Dump Beds
EV00000231-Exhibit #2
THIS MUST BE FILLED OUT AND SUBMITTED ELECTRONICALLY
The specifications listed are a typical configuration but may or may not be modified in accordance with the manufacturer's specifications. Vendors are to provide full specifications of system components at time of providing a quote to the ordering agency.
GENERAL REQUIREMENTS FOR ALL DUMP BED BODIES
THIS SPECIFICATION SHALL PROVIDE FOR STEEL HYDRAULIC DUMP BEDS, NEW, THE LATEST CURRENT PRODUCTION MODEL. COMPLETE WITH MANUFACTURER'S STANDARD EQUIPMENT AND ACCESSORIES, FULLY SERVICED READY TO OPERATE. TO INCLUDE MANUFACTURER'S CERTIFICATE OF WARRANTY, AND TO BID LESS ALL APPLICABLE STATE AND FEDERAL TAXES. (WARRANTY SHALL BE THE STANDARD FOR THE INDUSTRY AS OFFERED TO THE GENERAL PUBLIC.) THIS BODY SHALL BE EQUIPPED TO MEET ALL FEDERAL AND STATE OF OKLAHOMA SAFETY STANDARD AND REQUIREMENTS. NO DEALER ADVERTISEMENT SHALL BE AFFIXED TO THE BED.
VENDOR COMMENTS: COMPLY
ELECTRICAL WIRING: WIRING TO BE IN LOOM AND PROPERLY SECURED TO FRAME TO PREVENT SAGGING. ALL WIRE CONNECTIONS SHALL BE MADE WITH HEAT SHRINK CONNECTORS OR WEATHER PACKS. ALL LIGHT WIRING FOR BODY WILL BE THROUGH A JUNCTION BOX MOUNTED AT REAR OF BODY. THIS INSULATION MATERIAL TO BE OF SUFFICIENT QUALITY TO INSURE A LIFE OF FIVE (5) YEARS.
VENDOR COMMENTS: COMPLY
PAINT: HOISTS, BODY, AND ALL EXPOSED METAL SHALL BE ZINC POWDER COAT PRIMED AND POWDER TOP COAT WITH STANDARD PRODUCTION COLOR AS ORDERED AT NO EXTRA COST. TOP COAT AND ZINC TO BE LAB CERTIFIED TO WITHSTAND NO LESS THAN 4000HRS ACCELERATED SALT SPRAY TEST BASED ON 5% SALT SOLUTION. THEN BE PAINTED A STANDARD PRODUCTION COLOR AS ORDERED AT NO EXTRA COST.
VENDOR COMMENTS: COMPLY
BED VENDOR MUST NOT REMOVE IDENTIFICATION PLATES OR NUMBERS ON THE TRUCK. IF, DURING INSTALLATION, IT BECOMES NECESSARY TO REMOVE THESE PLATES, OR COVER NUMBERS, THEN THESE NUMBERS AND/OR PLATES MUST BE REPLACED IN A VISIBLE LOCATION.
VENDOR COMMENTS: COMPLY
MUD FLAPS: 2, 1 EACH SIDE 24” X 30” NON-SAIL TYPE AND QUALITY (WITHOUT ANY ADVERTISEMENT).
VENDOR COMMENTS: COMPLY
MANUALS AND PARTS BOOK: SUCCESSFUL BIDDER SHALL FURNISH ONE (1) OPERATOR’S INSTRUCTION MANUAL FOR EACH UNIT, IN ADDITION, ONE (1) PARTS BOOK AND ONE (1) ILLUSTRATED MANUAL SHALL BE FURNISHED TO EACH DIVISION PURCHASING ONE OR MORE BODIES.
VENDOR COMMENTS: COMPLY
SERVICE POLICY: MANUFACTURER'S STANDARD SERVICE POLICY SHALL BE FURNISHED, COMPLETED AND UNALTERED, WITH EACH UNIT DELIVERE. MANUFACTURER SHALL BE RESPONSIBLE FHTAT SATISFACTORY SERVICE (BY OTHER THAN THE DEALER SELLING UNIT) IS RENDERED UPON PRESENTATION OF PROPER SERVICE POLICY PAPERS.
VENDOR COMMENTS: COMPLY
SEE PRICING BELOW:
REQUIREMENTS PER BODY SIZE:
The Department of Transportation provided specifications for 6 dump bodies in the past. As stated, these specifications are provided for comparision purposes and also for you to be aware of re-enforcement modifications ODOT has requested in the past in order for you to provide similar builds. | 10' dump bed (previous contract Godwin 300U) Steel Hydraulic single rear axle (ODOT 86-b-4-10 (9-02) | 10' Dump Body Viking-Cives HT102634 (Single Axle) | 14' dump bed (previous contract Godwin 400T) Steel Hydraulic Dump Bed tandem rear axle (ODOT 86-B-10-14 (9-02) | 14' Dump Body Viking-Cives HT143644 (Tandem Axle) | 15' dump bed (previous contract Godwin 500T) | 15' Dump Bed Viking-Cives HT153644 (Tandem Axle) | County 5 cubic yard 10' bed Trans mtd P.T.O. Steel hydraulic dump bed (previous contract Godwin 300U) | 10' Dump Body Viking-Cives HT102634 (Single Axle) | County Trans mtd P.T.O. 14' bed (previous contract Godwin 400T). County Trans mtd P.T.O. Steel hydraulic dump bed | 14' Dump Body Viking-Cives HT143644 (Tandem Axle) | County Trans P.T.O. County 10 cubic yard Steel hydraulic 15' dump bed (previous contract Godwin 500T) | 15' Dump Bed Viking-Cives HT153644 (Tandem Axle)
BODY SIZE: | 5.0 Cubic yd water level with 6 cubic yd front & tailgate | 5.67 CU YD Capacity Water Level 7.44 CU YD Capacity with boards | 10 yd water level. 12 yd w/side board extensions | 11.04 CU YD capacity Water Level 13.52 CU YD capacity with boards | 12 yd water level. 14 yd w/side board extensions | 11.83 CU YD Capacity Water Level 14.48CU YD capacity with boards. | 5 cubic yd water level. 6 cubic yds front & tailgate | 5.67 CU YD Capacity Water Level 7.44 CU YD Capacity with boards | 10 yds water level. 12 yd w/side board extensions | 11.04 CU YD capacity Water Level 13.52 CU YD capacity with boards | 12 yds water level. 14 yd w/side board extensions | 11.83 CU YD Capacity Water Level 14.48CU YD capacity with boards.
LENGTH: | 10 feet | 120" 10 Feet | 14 feet | 14 Feet | 15 feet | 15 Feet | 10 feet | 10 Feet | 14 feet | 14 Feet | 15 feet | 15 Feet
WIDTH OUTSIDE | 96 inches | 100" | 84 or 87 inches | 100" | 84 or 87 inches | 100" | 96 inches | 100" | 84 or 87 inches | 100" | 84 or 87 inches | 100"
HEAD HEIGHT |  | 44" | 44 inches | 44" | 44 inches | 44" |  | 44" |  | 44" |  | 44"
WIDTH INSIDE | 84 inches | 86" |  | 86" |  | 86" | 84 inches | 86" |  | 86" |  | 86"
BODY HEAD HEIGHT | 36 inches | 42" | 44 inches | 44" | 44 inches | 44" | 36 inches | 44" | 44 inches | 44" | 44 inches | 44"
TAIL GATE HEIGHT | 36 inches | 34" | 44 inches | 44" | 44 inches | 44" | 36 inches | 34" | 44 inches | 44" | 44 inches | 44"
SIDE HEIGHT | 30 inches w/3 1/2 inch by 1 1/2 inch boxed top rail-dirt shedding | 26" with 3/16" Corten Corrosion resistant Hi-Tensile Steel, formed dirt shedding top rail. | 36 inches w/3 1/2 inch top rail, box type dirt shedding | 36" with 3/16" Corten Corrosion resistant Hi-Tensile Steel, formed dirt shedding top rail. | 36 inches w/3 1/2 inch top rail, box type dirt shedding | 36" with 3/16" Corten Corrosion resistant Hi-Tensile Steel, formed dirt shedding top rail. | 30 inches w/3 1/2 inch by 1 1/2 inch boxed top rail-dirt shedding | 26" with 3/16" Corten Corrosion resistant Hi-Tensile Steel, formed dirt shedding top rail. | 36 inches w/3 1/2 inch top rail, box type dirt shedding | 36" with 3/16" Corten Corrosion resistant Hi-Tensile Steel, formed dirt shedding top rail. | 36 inches w/3 1/2 inch top rail, box type dirt shedding | 36" with 3/16" Corten Corrosion resistant Hi-Tensile Steel, formed dirt shedding top rail.
THICKNESS OF STEEL | 10 gauge grade 50-Hi-tensile | 3/16" Corten Corrosion resistant hi-tensile steel. | 10 gauge grade 50-Hi-tensile | 3/16" Corten Corrosion resistant hi-tensile steel. | 10 gauge grade 50-Hi-tensile | 3/16" Corten Corrosion resistant hi-tensile steel. | 10 gauge grade 50-Hi-tensile | 3/16" Corten Corrosion resistant hi-tensile steel. | 10 gauge grade 50-Hi-tensile | 3/16" Corten Corrosion resistant hi-tensile steel. | 10 gauge grade 50-Hi-tensile | 3/16" Corten Corrosion resistant hi-tensile steel.
CROSS MEMBERS: (IF EQUIPPED WITH) | Channel Steel 7.4 inches, 5.4 pounds, grade 50, hi-tensile longitudinal channel steel 2, 6 inch, 8.2 pound grade, 50 hi-tensile. | N/A Crossmemberless design | 8 each, 4 inch "C" section 5.4 pound, grade 50 hi-tensile | N/A Crossmemberless design | 8 each, 4 inch "C" section 5.4 pound, grade 50 hi-tensile | N/A Crossmemberless design | Channel Steel 7.4 inches, 5.4 pounds, grade 50, hi-tensile | N/A Crossmemberless design | 8 each, 4 inch "C" section 5.4 pound, grade 50 hi-tensile | N/A Crossmemberless design | 8 each, 4 inch "C" section 5.4 pound, grade 50 hi-tensile | N/A Crossmemberless design
ADDITIONAL: IN ADDITION TO THE ABOVE LONGITUDINAL, TWO ADDITIONAL LONGITUDINAL BRACES ARE REQUIRED IN THE WHEEL SPAN OR HOIST BRACKET AREA. MATERIAL TO BE 5/16" ANGLE 3" X 4". TO BE SPACED ON EACH SIDE BETWEEN THE LONG SILLS AND EDGE OF THE BODY. THIS IS TO ADD SUPPORT TO THE BED FLOOR IN THE HOIST BRACKET AREA. | Was only in the 10 foot bed in ODOT specifications | N/A |  | N/A |  | N/A |  | N/A |  | N/A |  | N/A
FLOOR: | 2 inch radius floor to sidewalls for easy clean out. 3/16 inches. One piece grade 50 Hi-tensile | One piece 1/4" AR450 Hardox 1" radius. | 2 inch radius floor to sidewalls for easy clean out. 3/16 inches. One piece grade 50 Hi-tensile | One piece 1/4" AR450 Hardox 1" radius. | 2 inch radius floor to sidewalls for easy clean out. 3/16 inches. One piece grade 50 Hi-tensile | One piece 1/4" AR450 Hardox 1" radius. | 2 inch radius floor to sidewalls for easy clean out. 3/16 inches. One piece grade 50 Hi-tensile | One piece 1/4" AR450 Hardox 1" radius. | 2 inch radius floor to sidewalls for easy clean out. 3/16 inches. One piece grade 50 Hi-tensile | One piece 1/4" AR450 Hardox 1" radius. | 2 inch radius floor to sidewalls for easy clean out. 3/16 inches. One piece grade 50 Hi-tensile | One piece 1/4" AR450 Hardox 1" radius.
SIDE VERTICAL BRACES: | 6, 3 each side, continuous weld | Horizontal only Formed braces |  | Horizontal only Formed braces |  | Horizontal only Formed braces |  | Horizontal only Formed braces |  | Horizontal only Formed braces |  | Horizontal only Formed braces
LONGITUDINAL: |  | Formed 1/4" Corten corrosion resistant Hi-Tensile steel. "V formed with 10" floor support. | 7 inch structural channel. 12.25 pounds | Formed 1/4" Corten corrosion resistant Hi-Tensile steel. "V formed with 10" floor support. | 7 inch structural channel. 12.25 pounds | Formed 1/4" Corten corrosion resistant Hi-Tensile steel. "V formed with 10" floor support. | Channel steel 2, 6 inch, 8.2 pounds. Grade 50 Hi-tensile | Formed 1/4" Corten corrosion resistant Hi-Tensile steel. "V formed with 10" floor support. | 7 inch structural channel. 12.25 pounds | Formed 1/4" Corten corrosion resistant Hi-Tensile steel. "V formed with 10" floor support. | 7 inch structural channel. 12.25 pounds | Formed 1/4" Corten corrosion resistant Hi-Tensile steel. "V formed with 10" floor support.
CORNER POST REAR: | 2 w/2 spreader chains | Comply - Corten Corrosion resistant hi-tensile steel. | 2 each, 10 inches, full depth with extra braces | Comply - Corten Corrosion resistant hi-tensile steel. | 2 each, 10 inches, full depth with extra braces | Comply - Corten Corrosion resistant hi-tensile steel. | 2 each, 10 inches, full depth with extra braces | Comply - Corten Corrosion resistant hi-tensile steel. | 2 each, 10 inches, full depth with extra braces | Comply - Corten Corrosion resistant hi-tensile steel. | 2 each, 10 inches, full depth with extra braces | Comply - Corten Corrosion resistant hi-tensile steel.
SPREADER CHAINS |  | (2) Each | 2 each | (2) Each | 2 each | (2) Each | 2 each | (2) Each | 2 each | (2) Each | 2 each | (2) Each
RUB RAILS: | Full length sloping | Full length formed 3/16" Corten Corrosion resistant hi-tensile steel. | Full length sloping | Full length formed 3/16" Corten Corrosion resistant hi-tensile steel. | Full length sloping | Full length formed 3/16" Corten Corrosion resistant hi-tensile steel. | Full length sloping | Full length formed 3/16" Corten Corrosion resistant hi-tensile steel. | Full length sloping | Full length formed 3/16" Corten Corrosion resistant hi-tensile steel. | Full length sloping | Full length formed 3/16" Corten Corrosion resistant hi-tensile steel.
BASE WEIGHT: SHOW BASE WEIGHT OF BODY WITHOUT HOIST & ACCESSORIES
GATE(GRAB) HANDLES: | 2, 1 on each side of gate | (2) grab handles | 2, 1 on each side of gate | (2) grab handles | 2, 1 on each side of gate | (2) grab handles |  | (2) grab handles |  | (2) grab handles |  | (2) grab handles
LIGHTS: | 2 led stop, turn, oval type installed in rear vertical bolsters | LED Stop,turn and tail lights. | 2 led stop, turn, oval type installed in rear vertical bolsters | LED Stop,turn and tail lights. | 2 led stop, turn, oval type installed in rear vertical bolsters | LED Stop,turn and tail lights. | 2 led stop, turn, oval type installed in rear vertical bolsters | LED Stop,turn and tail lights. | 2 led stop, turn, oval type installed in rear vertical bolsters | LED Stop,turn and tail lights. | 2 led stop, turn, oval type installed in rear vertical bolsters | LED Stop,turn and tail lights.
CLEARANCE LIGHTS: | 4 LED, 1 each corner ICC approved to be installed under corner of bed, front and rear | ICC approved LED clearance lights installed on 4 corners of dump bed. | 4 LED, 1 each corner ICC approved to be installed under corner of bed, front and rear | ICC approved LED clearance lights installed on 4 corners of dump bed. | 4 LED, 1 each corner ICC approved to be installed under corner of bed, front and rear | ICC approved LED clearance lights installed on 4 corners of dump bed. | 4 LED, 1 each corner ICC approved to be installed under corner of bed, front and rear | ICC approved LED clearance lights installed on 4 corners of dump bed. | 4 LED, 1 each corner ICC approved to be installed under corner of bed, front and rear | ICC approved LED clearance lights installed on 4 corners of dump bed. | 4 LED, 1 each corner ICC approved to be installed under corner of bed, front and rear | ICC approved LED clearance lights installed on 4 corners of dump bed.
6 METAL BASE REFLECTORS: | 2 each side, 2 rear mounted on end gate, LCC approved. Must be housed type with screw or bolt mounting, stick on type is not acceptable | ICC approved reflectors. | 2 each side, 2 rear mounted on end gate, LCC approved. Must be housed type with screw or bolt mounting, stick on type is not acceptable | ICC approved reflectors. | 2 each side, 2 rear mounted on end gate, LCC approved. Must be housed type with screw or bolt mounting, stick on type is not acceptable | ICC approved reflectors. | 2 each side, 2 rear mounted on end gate, LCC approved. Must be housed type with screw or bolt mounting, stick on type is not acceptable | ICC approved reflectors. | 2 each side, 2 rear mounted on end gate, LCC approved. Must be housed type with screw or bolt mounting, stick on type is not acceptable | ICC approved reflectors. | 2 each side, 2 rear mounted on end gate, LCC approved. Must be housed type with screw or bolt mounting, stick on type is not acceptable | ICC approved reflectors.
BANJO EYES: | 4, 2 each side 3/8 inch steel. 4-3/8 inch x 5 inch extend beyond rear post | (2) per side Hi tensile Corten corrosion resistant steel. | 4, 2 each side 3/8 inch steel. 4-3/8 inch x 5 inch extend beyond rear post | (2) per side Hi tensile Corten corrosion resistant steel. | 4, 2 each side 3/8 inch steel. 4-3/8 inch x 5 inch extend beyond rear post | (2) per side Hi tensile Corten corrosion resistant steel. | 2. 1 each side, extend beyone rear post | (2) per side Hi tensile Corten corrosion resistant steel. | 2. 1 each side, extend beyone rear post | (2) per side Hi tensile Corten corrosion resistant steel. | 2. 1 each side, extend beyone rear post | (2) per side Hi tensile Corten corrosion resistant steel.
SIDEBOARD BRACES: |  | Boxed type Continuous weld | 5 inch box type continuous weld | Boxed type Continuous weld | 5 inch box type continuous weld | Boxed type Continuous weld |  | Boxed type Continuous weld |  | Boxed type Continuous weld | 5 inch box type continuous weld | Boxed type Continuous weld
BANG BOARDS |  | 2" x 8" treated Pine. |  | 2" x 8" treated Pine. | 2 inch x 8 inch treated pine. | 2" x 8" treated Pine. |  | 2" x 8" treated Pine. | 2 inch x 10 inch treated pine. | 2" x 8" treated Pine. | 2 inch x 10 inch treated pine. | 2" x 8" treated Pine.
SIDEBOARD GUSSETS: | 4. 6 inch deep 3 inch wide | Formed 8 inch high one per side | 4 each. 6 inch high, 3 inch wide | Formed 8 inch high one per side | 4 each. 6 inch high, 3 inch wide | Formed 8 inch high one per side | 4. 6 inch deep 3 inch wide | Formed 8 inch high one per side | 4 each. 6 inch high, 3 inch wide | Formed 8 inch high one per side | 4 each. 6 inch high, 3 inch wide | Formed 8 inch high one per side
SIDEBOARD EXTENSIONS: (Note: All channel iron used in mounting these extensions must be assembled so the flanges re turned to the inside of the bed. | 2-5/8 inches x 6 inches. 10 ga. Grade 50 Hi-tensile channel steel boxed full length | Built as specified. | 2-5/8 inches x 6 inches. 10 ga. Grade 50 Hi-tensile channel steel boxed full length | Built as specified. | 2-5/8 inches x 6 inches. 10 ga. Grade 50 Hi-tensile channel steel boxed full length | Built as specified. |  | Built as specified. |  | Built as specified. |  | Built as specified.
BRACKETS: |  | Built as specified. | 2, 30 inches x 5 inches, 18 inch steel | Built as specified. | 2, 30 inches x 5 inches, 18 inch steel | Built as specified. |  | Built as specified. |  | Built as specified. |  | Built as specified.
TAILGATE: | Double acting 2/2 vertical braces. | Double acting w/fully welded box-type horizontal bracing and offset hardware | Double acting w/fully welded box-type horizontal bracing and offset hardware | Double acting w/fully welded box-type horizontal bracing and offset hardware | Double acting w/fully welded box-type horizontal bracing and offset hardware | Double acting w/fully welded box-type horizontal bracing and offset hardware | Double acting with 2 vertical braces | Double acting w/fully welded box-type horizontal bracing and offset hardware | Double acting w/fully welded box-type horizontal bracing and offset hardware | Double acting w/fully welded box-type horizontal bracing and offset hardware | Double acting w/fully welded box-type horizontal bracing and offset hardware | Double acting w/fully welded box-type horizontal bracing and offset hardware
TAILGATE HARDWARE: (When hinged from the bottom must not have a gap) | Upper offset tailgate hinges | 1 1/4" lower tailgate pins with overhead type latching system. | Upper offset tailgate hinges. Lower tailgate pins shall be 1-1/4 inch diameter minimum. Lower body hardware shall be of the overhead type hooks and retain the 1-1/4 inch pins in supports on each side of the hooks. | 1 1/4" lower tailgate pins with overhead type latching system. | Upper offset tailgate hinges. Lower tailgate pins shall be 1-1/4 inch diameter minimum. Lower body hardware shall be of the overhead type hooks and retain the 1-1/4 inch pins in supports on each side of the hooks. | 1 1/4" lower tailgate pins with overhead type latching system. | Upper offset tail gate hinges. The tailgate latchmust be heavy duty and equipped with safety locking right or catch. | 1 1/4" lower tailgate pins with overhead type latching system. | Upper offset tailgate hinges. Lower tailgate pins shall be 1-1/4 inch diameter minimum. Lower body hardware shall be of the overhead type hooks and retain the 1-1/4 inch pins in supports on each side of the hooks. | 1 1/4" lower tailgate pins with overhead type latching system. | Upper offset tailgate hinges. Lower tailgate pins shall be 1-1/4 inch diameter minimum. Lower body hardware shall be of the overhead type hooks and retain the 1-1/4 inch pins in supports on each side of the hooks. | 1 1/4" lower tailgate pins with overhead type latching system.
TWO TAILGATE CHAIN BRACKETS ARE TO BE WELDED ON EACH SIDE OF THE BED, ONE NEAR THE TOP AND THE OTHER NEAR THE BOTTOM. THESE DOUBLE BRACKETS (4 PER BED) ARE TO PROVIDE CHAIN SUPPORTS FOR THE TAILGATE WHEN IT IS HINGED FROM THE TOP OR THE BOTTOM. | Two tailgate chain brackets are to be welded on each side of the bed, one year the top and the other near the bottom. These double brackets (4 per bed) are to provide chain supports for the tailgate when it is hinged from the top or bottom | Banjo Eyes (2) per corner post for hinging tailgate from the top or bottom. |  | Banjo Eyes (2) per corner post for hinging tailgate from the top or bottom. |  | Banjo Eyes (2) per corner post for hinging tailgate from the top or bottom. |  | Banjo Eyes (2) per corner post for hinging tailgate from the top or bottom. |  | Banjo Eyes (2) per corner post for hinging tailgate from the top or bottom. |  | Banjo Eyes (2) per corner post for hinging tailgate from the top or bottom.
CAB COVER: | Cab cover approximately 1/2 over truck cab mounted on front of dump bed | 1/2 cab shield | Cab cover approximately 1/2 over truck cab mounted on front of dump bed | 1/2 cab shield | Cab cover approximately 1/2 over truck cab mounted on front of dump bed | 1/2 cab shield | Cab cover approximately 1/2 over truck cab mounted on front of dump bed | 1/2 cab shield | Cab cover approximately 1/2 over truck cab mounted on front of dump bed | 1/2 cab shield | Cab cover approximately 1/2 over truck cab mounted on front of dump bed | 1/2 cab shield
STEP | Required to be located at the rear of curbside body between the bolster and the first vertical rib with 2-rung (Buyers Model RS2 or equal) slide out ladder to be below body ladder | Slide out ladder located rear curbside. | Required to be located at the rear of curbside body between the bolster and the first vertical rib with 2-rung (Buyers Model RS2 or equal) slide out ladder to be below body ladder | Slide out ladder located rear curbside. | Required to be located at the rear of curbside body between the bolster and the first vertical rib with 2-rung (Buyers Model RS2 or equal) slide out ladder to be below body ladder | Slide out ladder located rear curbside. | Required to be located at the rear of curbside body between the bolster and the first vertical rib with 2-rung (Buyers Model RS2 or equal) slide out ladder to be below body ladder | Slide out ladder located rear curbside. | Required to be located at the rear of curbside body between the bolster and the first vertical rib with 2-rung (Buyers Model RS2 or equal) slide out ladder to be below body ladder | Slide out ladder located rear curbside. | Required to be located at the rear of curbside body between the bolster and the first vertical rib with 2-rung (Buyers Model RS2 or equal) slide out ladder to be below body ladder | Slide out ladder located rear curbside.
COMBINATION TARP TIE DOWN AND WALK RAIL: | Full length both sides, to be 5/8 inch reinforced bar or flat steel, 3 inch high from extreme top outer edge of rub rail. | Flat bar Walk/tie rail with serrated edge. | Full length both sides, to be 5/8 inch reinforced bar or flat steel, 3 inch high from extreme top outer edge of rub rail. | Flat bar Walk/tie rail with serrated edge. | Full length both sides, to be 5/8 inch reinforced bar or flat steel, 3 inch high from extreme top outer edge of rub rail. | Flat bar Walk/tie rail with serrated edge. |  | Flat bar Walk/tie rail with serrated edge. |  | Flat bar Walk/tie rail with serrated edge. |  | Flat bar Walk/tie rail with serrated edge.
MOUNTING HEIGHT: |  | Long sills are 10" | Not to exceed 12-3/8 inches from top of truck frame to floor of body | Long sills are 10" | Not to exceed 17-3/8 inch from top of truck frame to floor of body. | Long sills are 10" |  | Long sills are 10" | Not to exceed 12-3/4 inches from top of truck frame to floor of body. | Long sills are 10" | Not to exceed 17-3/8 inch from top of truck frame to floor of body. | Long sills are 10"
SAFETY STRUT: | Must be equipped safety strut to hold bed in "up" position while repairs are being made | (2) safety struts to lock body in up position. | Must be equipped w/2 safety struts to hold bed in "up" position while repairs are being made | (2) safety struts to lock body in up position. | Must be equipped w/2 safety struts to hold bed in "up" position while repairs are being made | (2) safety struts to lock body in up position. | Must be equipped w/2 safety struts to hold bed in "up" position while repairs are being made | (2) safety struts to lock body in up position. | Must be equipped w/2 safety struts to hold bed in "up" position while repairs are being made | (2) safety struts to lock body in up position. | Must be equipped w/2 safety struts to hold bed in "up" position while repairs are being made | (2) safety struts to lock body in up position.
BODY UP LIGHT: | to be installed to warn operator if dump body is not fully down | In dash or spreader console body up light | to be installed to warn operator if dump body is not fully down | In dash or spreader console body up light | to be installed to warn operator if dump body is not fully down | In dash or spreader console body up light | to be installed to warn operator if dump body is not fully down | In dash or spreader console body up light | to be installed to warn operator if dump body is not fully down | In dash or spreader console body up light | to be installed to warn operator if dump body is not fully down | In dash or spreader console body up light
BACK UP ALARM: | Electrical type to be installed | Electrical Type Minimum 108 Decible rating. | Electrical type to be installed | Electrical type Minimum 108 Decible rating. | Electrical type to be installed | Electrical type Minimum 108 Decible rating. | Electrical type to be installed | Electrical type Minimum 108 Decible rating. | Electrical type to be installed | Electrical type Minimum 108 Decible rating. | Electrical type to be installed | Electrical type Minimum 108 Decible rating.
HYDRAULIC HOIST: | 720SFDAP N.T.E.A. CLASS 40: | Mailhot Trunnion Mount G4-90-4.25-3 | G63120T Class 90 | Mailhot Trunnion Mount G4-130-5-3 | G63120T Class 90 | Mailhot Trunnion Mount G4-140-5-3 | 720SFDAP N.T.E.A. CLASS 40: | Mailhot Trunnion Mount G4-90-4.25-3 | G63120T Class 90 | Mailhot Trunnion Mount G4-130-5-3 | G63120T Class 90 | Mailhot Trunnion Mount G4-140-5-3
MAIN FRAME: | 9 feet long, 1/4 inch thick steel, grade 50 Hi-tensile | N/A with telescoping hoist. |  | N/A with telescoping hoist. |  | N/A with telescoping hoist. | 9 feet long, 1/4 inch thick steel, grade 50 Hi-tensile | N/A with telescoping hoist. |  | N/A with telescoping hoist. |  | N/A with telescoping hoist.
HOIST CYLINDER: | 7 inch Bore-20 inch stroke | 4.25" diameter telescoping hoist 90" stroke | Describe cylinder inside and piston diameter and stoke | 5" diameter telescoping hoist 130" stroke | Describe cylinder inside and piston diameter and stoke | 5" diameter telescoping hoist 140" stroke | 7 inch Bore-20 inch stroke | 4.25" diameter telescoping hoist 90" stroke | Describe cylinder inside and piston diameter and stoke | 5" diameter telescoping hoist 130" stroke | Describe cylinder inside and piston diameter and stoke | 5" diameter telescoping hoist 140" stroke
HOIST CAPACITY: | 13 tons | 17.5 tons | 20 tons | 25.2 tons | 20 tons | 24.7 tons | 13 tons | 17.5 tons | 20 tons | 25.2 tons | 20 tons | 24.7 tons
BODY HOIST: | Dual Lift Arm Type | Trunnion mount telescoping. |  | Trunnion mount telescoping. |  | Trunnion mount telescoping. | Dual Lift Arm Type | Trunnion mount telescoping. |  | Trunnion mount telescoping. |  | Trunnion mount telescoping.
DUMPING ANGLE: | 55 degrees | 50-55 degrees. | 50 degrees | 50 degrees | 50 degrees | 50 degrees | 55 degrees |  | 50 degrees | 50 degrees | 50 degrees | 50 degrees
DUMP HINGE POINT: | 12 inches from rear end of bed floor | 12" overhang (Center of hinge pin to end of bed) |  | 12" overhang (Center of hinge pin to end of bed) |  | 12" overhang (Center of hinge pin to end of bed) | 12 inches from rear end of bed floor | 12" overhang (Center of hinge pin to end of bed) |  | 12" overhang (Center of hinge pin to end of bed) |  | 12" overhang (Center of hinge pin to end of bed)
BLEEDER VALVE | not on ODOT specs for 10 foot | Bleederless | At top of base sleeve or bleederless | Bleederless | At top of base sleeve or bleederless | Bleederless |  | Bleederless | At top of base sleeve or bleederless | Bleederless | At top of base sleeve | Bleederless
OIL RESERVOIR: |  | 30 to 35 gallon. |  | 30 to 35 gallon. |  | 30 to 35 gallon. |  | 30 to 35 gallon. | Capacity adequate to extend cylinder | 30 to 35 gallon. | Capacity adequate to extend cylinder | 30 to 35 gallon.
REAR PIVOT HINGE: |  | Double shear type with 2" pin with integral support plate. Bushings are knurled for hinge pins allowing 360 degree greasing. | Double shear type - 2 hinge pins 2 inch x 7 inch (No sub frames). A 1/2 inch plate added under rear pivot to fill in space between frame for reinforcement. | Double shear type with 2" pin with integral support plate. Bushings are knurled for hinge pins allowing 360 degree greasing. | Double shear type - 2 hinge pins 2 inch x 7 inch (No sub frames). A 1/2 inch plate added under rear pivot to fill in space between frame for reinforcement. | Double shear type with 2" pin with integral support plate. Bushings are knurled for hinge pins allowing 360 degree greasing. |  | Double shear type with 2" pin with integral support plate. Bushings are knurled for hinge pins allowing 360 degree greasing. | Double shear type - 2 hinge pins 2 inch x 7 inch (No sub frames). A 1/2 inch plate added under rear pivot to fill in space between frame for reinforcement. | Double shear type with 2" pin with integral support plate. Bushings are knurled for hinge pins allowing 360 degree greasing. | Double shear type - 2 hinge pins 2 inch x 7 inch (No sub frames). A 1/2 inch plate added under rear pivot to fill in space between frame for reinforcement. | Double shear type with 2" pin with integral support plate. Bushings are knurled for hinge pins allowing 360 degree greasing.
HYDRAULIC PUMP: |  | Saur Danfoss 75CC Crankshaft Drive Load Sense |  | Saur Danfoss 75CC Crankshaft Drive Load Sense |  | Saur Danfoss 75CC Crankshaft Drive Load Sense | Direct mount 3 line system to PTO. Installer to install bracket to support pump so PTO does not break (No drive line) | Parker 318-9111-*** 3 line gear pump Up to 38GPM | Direct mount 3 line system to PTO. Installer to install bracket to support pump so PTO does not break (No drive line) 25 GPM at 1000 RPM and 1800 PSI gear type. | Parker 318-9111-*** 3 line gear pump Up to 38GPM | Direct mount 3 line system to PTO. Installer to install bracket to support pump so PTO does not break (No drive line) 25 GPM at 1000 RPM and 1800 PSI gear type. | Parker 318-9111-*** 3 line gear pump Up to 38GPM
SHAFT BEARINGS: |  | N/A |  | N/A |  | N/A | Roller bearing, anti-friction | Roller Bearing Anti-Friction | Roller bearing, standard | Roller Bearing Anti-Friction | Roller bearing, standard | Roller Bearing Anti-Friction
CONTROL VALVE: |  | SA Hoist (Up, Down, Neutral). SA plow lift (Up,Down), DA plow reverse Left, Right). Spreader functions (Auger and Spinner) |  | SA Hoist (Up, Down, Neutral). SA plow lift (Up,Down), DA plow reverse Left, Right). Spreader functions (Auger and Spinner) |  | SA Hoist (Up, Down, Neutral). SA plow lift (Up,Down), DA plow reverse Left, Right). Spreader functions (Auger and Spinner) | 3 position (Raise, lower, hold) spring loaded to neutral | SA Hoist with Up, Down and spting return to neutral) | 3 position (Raise, lower, hold) spring loaded to neutral | SA Hoist with Up, Down and spting return to neutral) | 3 position (Raise, lower, hold) spring loaded to neutral | SA Hoist with Up, Down and spting return to neutral)
RELIEF VALVE |  | In valve body. |  | In valve body. |  | In valve body. | Build into tank or pump | Built into pump. |  | Built into pump. |  | Built into pump.
CONTROLS: |  | Adjustable Pedestal mount Console with arm rest, spreader control, hoist and plow proportional joysticks. |  | Adjustable Pedestal mount Console with arm rest, spreader control, hoist and plow proportional joysticks. |  | Adjustable Pedestal mount Console with arm rest, spreader control, hoist and plow proportional joysticks. | Console on floor, with locking device in neutral for dump, in and out for power take off, with lighted panel, controlled with sealed stainless steel cable from central box or air control to connectors for pump and power take off. Manual transmission | Air Control floor mounted console with spring return to neutral. 3 position Up, Down and , hold.Lighted panel. | Console on floor, with locking device in neutral for dump, in and out for power take off, with lighted panel, controlled with sealed stainless steel cable from central box or air control to connectors for pump and power take off. Manual transmission | Air Control floor mounted console with spring return to neutral. 3 position Up, Down and , hold.Lighted panel. | Console on floor, with locking device in neutral for dump, in and out for power take off, with lighted panel, controlled with sealed stainless steel cable from central box or air control to connectors for pump and power take off. Manual transmission | Air Control floor mounted console with spring return to neutral. 3 position Up, Down and , hold.Lighted panel.
POWER TAKE OFF |  | N/A(load sense pump) |  | N/A (load sense pump) |  | N/A (load sense pump) | Latest model, installed and/or adapted to fit the transmission, mounting bolts or screws must provide adequate self locking and sealing toinsure against oil leaks, and keep housing attached to transmission. | PTO is Chelsea 489 series for manual transmission and 280 series for automatic. Professionally installed to prevent failures. |  | PTO is Chelsea 489 series for manual transmission and 280 series for automatic. Professionally installed to prevent failures. | Latest model, installed and/or adapted to fit the transmission, mounting bolts or screws must provide adequate self locking and sealing toinsure against oil leaks, and keep housing attached to transmission. | PTO is Chelsea 489 series for manual transmission and 280 series for automatic. Professionally installed to prevent failures.
THE HEIGHT OF THE BED FLOOR ABOVE GROUND LEVEL. |  | Approximately 50" | Approx 47 inches. The distance from the center of the hinge pin to the rear edge of the bed floor. (Approx 18 inches) with 102 CA Truck and a 14 foot bed the distance fom the center of the bogie to the center of the hinge pin should not exceed 51 inches. | Approximately 50" | Approx 47 inches. The distance from the center of the hinge pin to the rear edge of the bed floor. (Approx 18 inches) with 102 CA Truck and a 14 foot bed the distance fom the center of the bogie to the center of the hinge pin should not exceed 51 inches. | Approximately 50" |  | Approximately 50" |  | Approximately 50" |  | Approximately 50"
MOUNTING INSTRUCTIONS: |  | Minumum 4" back of cab to body. 12"Overhang from rear hinge pin to rear of body |  | Minumum 4" back of cab to body. 12"Overhang from rear hinge pin to rear of body | Bed mounted 3 inches back of truck cab. The front moutning brackets on each side of the frame drilled and bolted, not welded to the truck frame. Lowest point of hydraulic pump no more than 3 inches lower. | Minumum 4" back of cab to body. 12"Overhang from rear hinge pin to rear of body | The front mounting brackets on each side of the frame drilled and bolted not welded to the truck frame. | Minumum 4" back of cab to body. 12"Overhang from rear hinge pin to rear of body | Bed mounted 3 inches back of truck cab. The front mounting brackets on each side of the frame drilled and bolted, not welded to the truck frame. | Minumum 4" back of cab to body. 12"Overhang from rear hinge pin to rear of body | Bed mounted 3 inches back of truck cab. The front mounting brackets on each side of the frame drilled and bolted, not welded to the truck frame. | Minumum 4" back of cab to body. 12"Overhang from rear hinge pin to rear of body
THE REAR END OF THE TRUCK FRAME TO BE CUT THE LEAST AMOUNT NECESSARY TO ALLOW THE BED TO REACH MAXIMUM DUMPING POSITION. THE TRUCK FRAME SHALL BE CUT AT A RIGHT ANGLE OR SQUARE CUT RATHER THAN TAPERED. (THE TRIMMED MATERIAL MUST BE LEFT IN THE TRUCK BED.) HOWEVER, BEFORE CUTTING THE FRAME THESE INSTRUCTIONS MUST BE VERIFIED WITH THE SHOP FOREMAN OF EACH RECEIVING DIVISION. | listed on the 10 foot ODOT specs | Rear hinge assemblies are installed into the truck frame after cutting the afterframe off suare at the appropiate point. |  | Rear hinge assemblies are installed into the truck frame after cutting the afterframe off suare at the appropiate point. |  | Rear hinge assemblies are installed into the truck frame after cutting the afterframe off suare at the appropiate point. | listed on this spec also | Rear hinge assemblies are installed into the truck frame after cutting the afterframe off suare at the appropiate point. |  | Rear hinge assemblies are installed into the truck frame after cutting the afterframe off suare at the appropiate point. |  | Rear hinge assemblies are installed into the truck frame after cutting the afterframe off suare at the appropiate point.
THE FOLLOWING REQUIREMENTS WILL BE NECESSARY IF THERE IS NO SAFEGUARD TO PREVENT THE BED FROM BEING RAISED TOO HIGH OR BEYOND THE RETURN POINT OF THE HYDRAULIC HOIST CYLINDERS: | listed on the 10 foot ODOT specs | Built into hydraulic system. |  | Built into hydraulic system. |  | Built into hydraulic system. | listed on this spec also | Built into hydraulic system. | listed on this spec also | Built into hydraulic system. |  | Built into hydraulic system.
SAFETY BED STOP BLOCKS OF SUFFICIENT THICKNESS TO PROVIDE THIS PROTECTION MUST BE MOUNTED BEHIND THE BID HINGES BETWEEN THE BED AND TRUCK FRAME. | listed on the 10 foot ODOT specs | Body props (2 inch diameter pins ) are installed from rear of truck. |  | Body props (2 inch diameter pins ) are installed from rear of truck. |  | Body props (2 inch diameter pins ) are installed from rear of truck. | listed on this spec also | Body props (2 inch diameter pins ) are installed from rear of truck. | listed on this spec also | Body props (2 inch diameter pins ) are installed from rear of truck. |  | Body props (2 inch diameter pins ) are installed from rear of truck.
DUMP BODIES
PRICING: (You can also submit actual pricing or your pricing on a separate page if necessary, for all models and options being offered. | https://www.vikingcives.com/ | https://khtruckweld.com/ | https://www.williamsen-godwin.com/ | https://www.paisanotrailer.com/
| Model | Model | Model | Model
Viking-Cives | Viking-Cives | K&H Truckweld | Williamsen-Godwin | Paisano Trailers
Dump Bed Base Price without hoist/hydraulic discount percentage __-40% OFF ITE LIST | 40% OFF ITE LIST | 40% OFF ITE LIST | 40% OFF ITE LIST | 40% OFF ITE LIST
Dump Bed Base Price with hoist/hydraulic package installed discount percentage ____-40% OFF ITE LIST | 40% OFF ITE LIST | 40% OFF ITE LIST | 40% OFF ITE LIST | 40% OFF ITE LIST
Discount percentage discount off options not included or not listed: __-40% OFF ITELIST | 40% OFF ITE LIST | 40% OFF ITE LIST | 40% OFF ITE LIST | 40% OFF ITE LIST
Installation costs if not included in the purchase price:
Installation of just dump body-complete $____-40% OFF ITE LIST | 40% OFF ITE LIST | 40% OFF ITE LIST | 40% OFF ITE LIST | 40% OFF ITE LIST
Installation cost of dump body with hoist/hydraulic package and accessories/options. Complete $______-40% OFF ITE LIST | 40% OFF ITE LIST | 40% OFF ITE LIST | 40% OFF ITE LIST | 40% OFF ITE LIST
Un-installation of dump body $___-40% OFF ITE LIST | 40% OFF ITE LIST | 40% OFF ITE LIST | 40% OFF ITE LIST | 40% OFF ITE LIST
Un-installation of dump body and hoist/hydraulic package. $____-40% OFF ITE LIST | 40% OFF ITE LIST | 40% OFF ITE LIST | 40% OFF ITE LIST | 40% OFF ITE LIST
Labor rate per hour for added options $_____125.00_____________ | 125 | 125 | 125 | 125
Trade-ins Available? Yes____ No__X__ | NO | NO | NO | NO
Multiple Unit discount __-3% OFF | 5% | 5% | 5% | 5%
(In addition to the equipment discount) based on __X___Units purchased ______Dollar amount | 3% OFF Units Purchased | 3% OFF Units Purchased | 3% OFF Units Purchased | 3% OFF Units Purchased
If Units, how many? __5+__ If dollar amount, how much? ____ | If 5 or more are ordered. | If 5 or more are ordered. | If 5 or more are ordered. | If 5 or more are ordered.
OEM Repair Parts: ___-40% OFF ITE LIST After Market Parts: ___-40% OFF ITE LIST | 40% OFF ITE LIST | 40% OFF ITE LIST | 40% OFF ITE LIST | 40% OFF ITE LIST
WARRANTY: | 1 Year | 1 Year | 1 Year | 1 Year
COMMENT: SAFETY TRAINING IS OFFERED WITH THE PURCHASE OF ALL OF OUR PRODUCTS.
ODOT MULTI-QTY
If QTY 5 or More Ordered
*Green dictates Multiple Quantity Discount based on quantity encumbered on single PO from purchaser.*

## Dump Bed Options
EV00000231-Exhibit #2
THIS MUST BE FILLED OUT AND SUBMITTED ELECTRONICALLY
The specifications listed are a typical configuration but may or may not be modified in accordance with the manufacturer's specifications. Vendors are to provide full specifications of system components at time of providing a quote to the ordering agency.
OPTIONS FOR STEEL HYDRAULIC DUMP BED
ALTERNATE LOAD SENSING PUMP: THE HYDRAULIC PUMP WILL BE CRANKSHAFT DRIVEN USING 1280/1310 DRIVELINE COMPONENTS. THE HYDRAULIC PUMP SHALL BE A MUNCIE PVJ075 OR EQUAL LOAD SENSING VARIABLE DISPLACEMENT WITH 4.58 CID. SWASHPLATE RESPONSE TIME SHALL BE 25 MS OR LESS AND RATED TO 5250 PSI INTERMITTENT DUTY. CASE DRAIN SHALL BE ROUTED DIRECTLY BACK TO TANK WITHOUT PASSING THROUGH THE FILTER. IF THIS OPTION IS CHOSEN NO CHANGES TO THE VALVE ARE REQUIRED. | COMPLY | Load Sense is Standard
OPTIONAL HYDRA LIQUID CONTROL: PROVISION SHALL BE MADE TO ADD A MANIFOLD SECTION THAT INTERFACES BETWEEN THE STANDARD MP2 ADVANTAGE MANIFOLDS OR EQUAL TO PROVIDE AN AUXILIARY WORK PORT FOR DRIVING A HYDRAULIC MOTOR FOR LIQUID SPRAYING OPERATIONS (A ¾” HOSE LOCATED ON THE DRIVERS SIDE). THE INTERFACE MANIFOLD SHALL EMPLOY A 0-20 GPM PRESSURE COMPENSATED PROPORTIONAL FLOW CONTROL CARTRIDGE. THE INTERFACE MANIFOLD SHALL HAVE INTERFACE CONNECTIONS FOR PRESSURE, TANK AND LOAD-SENSE. THE PROPORTIONAL FLOW CONTROL VALVE SHALL BE OPERABLE FROM THE LIQUID OUTPUT OF THE MP2 ADVANTAGE CONTROL PANEL THROUGH THE MASTER MODULE. | COMPLY | Liquid function is controlled by the spreader control through the manifold valve attached to main valve assembly.
SPECIFICATIONS FOR GROUND CRANK TARP SYSTEM: DUMP BODY COVERING SYSTEM, WITH A GROUND LEVEL OPERATED CRANK ASSEMBLY. THE LENGTH TO BE ADEQUATE TO PROPERLY COVER THE DUMP. | COMPLY | Aero Easy Cover manual.
THE CRANK ASSEMBLY TO BE GROUND LEVEL MOUNTED ON DRIVER SIDE OF DUMP BODY AT LOWEST POINT POSSIBLE. CRANK TO HAVE LOCKING DEVICE AND BRAKE SYSTEM. CHAIN GUARD REQUIRED. | COMPLY
THE ARMS TO BE POWERED BY SPRING ASSEMBLY MOUNTED ON EACH SIDE OF BODY. THE SPRING AND ARMS TO BE ATTACHED TO SIDE OF BODY BY EXTENSION SPRING. A BENT ARM CONSTRUCTED (5) PIECES, FROM 14 GA. 1.25” SQUARE TUBING. ARM SECTIONS SHALL TELESCOPE TO ALLOW FOR LENGTH AND WIDTH ADJUSTMENT AND MUST BE REPLACEABLE. | COMPLY
THE ROLL-UP BAR ASSEMBLY IS TO BE 1” DIAMETER STEEL TUBE. MOUNTING PLATES SHALL BE STEEL WITH PRE-LUBRICATE BEARINGS, CONSTRUCTED FROM A MINIMUM OF 3/16” STEEL PLATE. | COMPLY
THE TARP MATERIAL SHALL BE VINYL COATED NYLON OR POLYESTER MESH, SUITABLE FOR COVERING AGGREGATES. TARP TO BE 85” WIDE AND APPROPRIATE LENGTH FOR DUMP BODY. TARP TO HAVE GROMMETS FOR HOOKING WITH TIE DOWNS WHEN NECESSARY. | COMPLY
ALL HARDWARE IS TO BE FURNISHED FOR A STANDARD INSTALLATION. | COMPLY
AERO MODEL 40 OR EQUAL.
SPECIFICATIONS FOR ELECTRIC TARP SYSTEM: DUMP BODY COVERING SYSTEM, WITH AN ELECTRIC OPERATED ASSEMBLY. THE LENGTH TO BE ADEQUATE TO PROPERLY COVER THE DUMP. | COMPLY
THE ARMS ARE POWERED BY A (2) POWER PACK SPRING ASSEMBLIES MOUNTED ON THE SIDE OF THE DUMP BODY. THE SPRINGS MUST BE FULLY ENCASED, FOR SAFETY AND PROTECTION IN A POLISHED ALUMINUM TWO PIECE CASTING. FOR REPLACEMENT PURPOSES, THE SPRING/ARM ASSEMBLIES MUST BE UNIVERSAL TO ELIMINATE THE NEED FOR DRIVER SIDE AND PASSENGER SIDE COMPONENTS. THE SPRINGS MUST HAVE THE ABILITY TO BE PRE-LOADED WITH TENSION AND MUST NOT REQUIRE WELDING FOR INSTALLATION. THE TOTAL THICKNESS OF THE SPRING ARM ASSEMBLY WHEN INSTALLED IS NOT TO EXCEED 3” WHEN INSTALLED TO THE DUMP BODY. | COMPLY
THE ARM ASSEMBLY SHALL CONSIST OF FIVE (5) PIECES OF HIGH STRENGTH 6061 T6 ALUMINUM EXTRUSIONS WITH AT LEAST A MINIMUM WALL THICKNESS OF .188 FOR ENDS OF THE TUBE FOR STRENGTH PURPOSES. ALL ARM COMPONENTS MUST BE POLISHED. THE ARM SECTIONS SHALL TELESCOPE TO ALLOW FOR LENGTH AND WIDTH ADJUSTMENT, AND MUST BE EASILY REPLACEABLE. ARMS SHOULD BE ANGLED AT APPROXIMATELY 26 DEGREES TO ALLOW THE ARMS TO BE RECESSED IN THE OPEN POSITION. | COMPLY
THE ROLL-UP BAR ASSEMBLY IS TO BE 6061 T6 ALUMINUM EXTRUSIONS WITH ZINC PLATED STEEL MACHINED END SHAFTS. THE ROLL-UP BAR SHALL BE DESIGNED SO THE TARP CAN EASILY BE ATTACHED WITHOUT DRILLING ANY HOLES. THE ROLLER ASSEMBLY MOUNTING PLATES SHALL BE POLISHED ALUMINUM WITH HIGH-SPEED FLANGED, PRE-LUBRICATED BEARINGS. | COMPLY
THE 12-VOLT ELECTRIC MOTOR SHALL HAVE A RIGHT-ANGLE GEAR BOX. THE GEARS MUST BE HARDENED AND GROUND STEEL AND SHALL BE DESIGNED TO ENSURE THE TARP CANNOT BACK DRIVE. THE CAB INSTALLED ROTARY SWITCH IS TO BE SELF CENTERING CONSTRUCTED OF METAL AND MUST BE DESIGNED TO ELIMINATE THE USE OF SOLENOIDS. ALL NECESSARY WIRE FASTENERS AND ELECTRIC HARDWARE TO BE FURNISHED. TARP SWITCH TO BE WIRED AND FUSED IN FUSE BOX AND MARKED. | COMPLY
THE TARP MATERIAL SHALL BE VINYL COATED NYLON OR POLYESTER MESH, SUITABLE FOR COVERING AGGREGATES. THE TARP IS TO FINISH 85” IN WIDTH AND APPROPRIATE LENGTH FOR DUMP BODY. TARP TO HAVE GROMMETS FOR HOOKING WITH TIE DOWNS WHEN NECESSARY. | COMPLY
ALL HARDWARE IS TO BE FURNISHED FOR A STANDARD INSTALLATION. | COMPLY
AERO 575 OR EQUAL. | COMPLY
PINTLE HOOK AND PLATE: FURNISH AND INSTALL PREMIER MODEL 2200 OR EQUAL PINTLE HOOK. HORIZONTAL PULL CAPACITY 100,000 LBS. TONGUE WEIGHT CAPACITY 20,000 LBS. LATCH CAPACITY: 60,000 LBS. MAXIMUM EYE X-SECTION 1-13/16". MINIMUM EYE OPENING: 2". PLATE: 1" STEEL PLATE W/SIDE REINFORCEMENTS WELDED TO REAR FRAME. AIR SERVICE AND EMERGENCY LINES MOUNTED IN PLATE. (TRUCK MUST BE SUPPLIED WITH TRACTOR PACKAGE FOR GLADHANDS TO APPLY) 7 WAY LIGHT BASE. SAFETY HOLDERS FOR CHAINS. | COMPLY | Provided as Specified
CHIPPER BAR: FURNISH & INSTALL CHIPPER BAR AT REAR FRAME OF DUMP. | COMPLY | Bolt on as specified
ASPHALT 8” EXTENSION PANS: FURNISH AND INSTALL EXTENSION PAN. | COMPLY | Fixed or Bolt on
DO NOT PRINT THIS. THIS MUST BE FILLED OUT ELECTRONICALLY AND SUBMITTED ON A CD, DVD OR FLASH DRIVE.
AIR TAILGATE: AIR OPERATED TAILGATE IN LIEU OF MANUAL TAILGATE. | COMPLY | Air is standard
POWER TAKE OFF FOR COUNTY PKG: DIRECT MOUNT WITH PUMP FLANGE TYPE, ONE (1) SPEED, TWO (2) GEAR, HEAVY DUTY. FOR AUTOMATIC TRANSMISSION | COMPLY | Brand: Chelsea | Model #: 280 Series
TELESCOPIC, FRONT MOUNT HOIST G5384T FOR 5 TO 6 CU YD BODIES: TO BE FURNISHED IN LIEU OF STANDARD HOIST. | COMPLY | Telescopic Hoist is Standard
FURNISH AND INSTALL 8 WHELEN LINEAR STROBES: (SELF STROBING) COLOR (AMBER, WHITE OR ODOT LIGHT PACKAGE) ALL THE SAME OR MIXED. (**NOTE IF USING ODOT PACKAGE CUSTOMER NEEDS TO CHECK WITH ODOT FOR APPROVAL**) TO BE WIRED AND FUSED TO FUSE BOX THROUGH JUNCTION BOX AND MARKED. | COMPLY | Whelen Hundred Series
FURNISH AND INSTALL 12 MAXIMA (MODEL M20370) SELF FLASHING LED STROBES: COLOR (AMBER, WHITE OR ODOT LIGHT PACKAGE) ALL THE SAME OR MIXED. (**NOTE IF USING ODOT PACKAGE CUSTOMER NEEDS TO CHECK WITH ODOT FOR APPROVAL**) TO BE WIRED AND FUSED TO FUSE BOX THROUGH JUNCTION BOX AND MARKED. | COMPLY | Maxxima Strobes as Specified
ON-SPOT OR EQUAL AUTOMATIC TIRE CHAINS: AIR OPERATED TIRE CHAINS | COMPLY | On spot automatic tire chains.
ANY ADDITIONAL OPTIONS (BODY OR HYDRAULICS)
Vendor comments: See Below
DISCOUNT FROM MANUFACTURERS LIST PRICE: 40% OFF ITE LIST PRICE
BRAND: Whatever is deemed necessary.
MODEL:
LENGTH OF WARRANTY: 1 Year

## Other Items
EV00000231-Exhibit #2
The following items are being requested for this contract. Please submit either a discount off percentage of the manufacturer's list price of the product you are offering.
Platform Truck Beds
You can use this spreadsheet or you can submit your own documentation with the pricing or discount off percentage and specifications for your products. | https://www.vikingcives.com/ | https://khtruckweld.com/ | https://www.cadettruckbodies.com/ | https://www.tafcoequip.com/ | https://hughes-equipment.com/ | https://bedrocktruckbeds.com/
| Viking-Cives | K&H Truckweld | Cadet Truck Bodies | Tafco Equip. Company | Hughes Equipment | Bedrock Truck Beds
Platform Truck Bed--pricing, discount off percentage, any options/accessories. | 40% OFF ITE LIST | 40% OFF ITE LIST | 40% OFF ITE LIST | 40% OFF ITE LIST | 40% OFF ITE LIST | 40% OFF ITE LIST
Provide discount off list price for any manufacturer that your are offering. | 1 Year Warranty | 1 Year Warranty | 1 Year Warranty | 1 Year Warranty | 1 Year Warranty | 1 Year Warranty
Cranes/Hooklifts/Bucket Lifts
Truck mounted bucket lift, lift hook (for comparison "Swaploader"-pricing, discount off percentage, any options/accessories | https://liftmoore.com/wp/ | https://www.venturo.com/ | https://www.servicetrucks.com/tiger-cranes/ | https://www.swaploader.com/ | https://us.axionlift.com/
Provide discount off list price for any manufacturer that your are offering. | LIFTMOORE | VENTURO | STI - TIGER CRANES | SWAPLOADER | AXION LIFT
| 40% OFF ITE LIST | 40% OFF ITE LIST | 40% OFF ITE LIST | 40% OFF ITE LIST | 40% OFF ITE LIST
| 1 Year Warranty | 1 Year Warranty | 1 Year Warranty | 1 Year Warranty | 1 Year Warranty
Crane see below and please provide specifications. | 4000X | ET16KX | 4016E
Maximum lifting moment | 16,000 Ft-Lb | 16,000 Ft-Lb | 18,500 Ft-Lbs
Maximum lifting capacity | 4,000 Lb | 4,000 Lb | 4,000 Lb
Maximum hydraulic outreach | 12' | 12' | 16.5'
Lifting height from base of crane | 14' | 14' | 15'
Slewing angle
Slewing torque
Maximum operating pressure | 1800 psi | 1800 psi | 1800 psi
Crane Weight | 700 Lbs | 750 Lbs | 750 Lbs
Price (not installed) | 40% OFF ITE LIST | 40% OFF ITE LIST | 40% OFF ITE LIST | 40% OFF ITE LIST | 40% OFF ITE LIST
Installation cost: Varies by body/truck | 40% OFF ITE LIST | 40% OFF ITE LIST | 40% OFF ITE LIST | 40% OFF ITE LIST | 40% OFF ITE LIST
Knuckle Boom, Crane, Grapple Crane, Service Crane
Van Bodies
Provide discount off list price for any manufacturer that your are offering.
https://www.maxonlift.com/
Lift Gates | Maxon
Provide discount off list price for any manufacturer that your are offering. | 40% OFF ITE LIST
1 Year Warranty

## Service Body
EV00000231-Exhibit #2
THIS MUST BE FILLED OUT AND SUBMITTED ELECTRONICALLY
The specifications listed are a typical configuration but may or may not be modified in accordance with the manufacturer's specifications. Vendors are to provide full specifications of system components at time of providing a quote to the ordering agency.
GENERAL REQUIREMENTS FOR ALL ODOT BODIES
NEW, THE LATEST CURRENT PRODUCTION MODEL. COMPLETE WITH MANUFACTURER'S CERTIFICATE OF WARRANTY AND BE BID LESS ALL APPLICABLE STATE AND FEDERAL TAXES. (WARRANTY SHALL BE THE STANDARD FOR THE INDUSTRY AS OFFERED TO THE GENERAL PUBLIC.) THIS BODY SHALL BE EQUIPPED TO MEET ALL FEDERAL AND STATE OF OKLAHOMA SAFETY STANDARDS AND REQUIREMENTS. ILLUSTRATED REPAIR MANUAL, OPERATOR INSTRUCTION MANUAL, PARTS MANUAL, AND SERVICE MANUALS ALONG WITH SERVICE POLICY TO BE INCLUDED WITH EQUIPMENT. ALSO A LIST OF LOCATIONS STOCKING AN ADEQUATE SUPPLY OF PARTS FOR THESE UNITS. NO DEALER ADVERTISEMENT SHALL BE AFFIXED TO BED. | COMPLY
THIS BODY MUST BE DESIGNED AND FABRICATED SO THAT COMPARTMENTS WILL BE KEPT DRY AND CLEAN. ALL COMPARTMENTS MUST HAVE BUILT-IN WATER RUN-OFF TROUGHS. DRIP GUARDS AND DRIP RAILS. THIS BODY MUST BE NEW, THE MANUFACTURER'S LATEST CURRENT MODEL, MADE IN THE USA AND MUST MEET ALL FEDERAL SAFETY REQUIREMENTS. | COMPLY
PAINT: THE BODY SHALL HAVE AN EPOXY ELECTROCOAT PRIME AND THEN PAINTED OR POWDER COATED A STANDARD PRODUCTION COLOR AS ORDERED, OR ANY STATE AGENCY COLOR AT NO EXTRA COST. | COMPLY
INSTALLATION, WARRANTY SERVICE AND NON-WARRANTY SERVICE MUST BE PROVIDED WITHIN THE STATE OF OKLAHOMA. | COMPLY
ODOT requested STAHL 96, 108 OR OMAHA STANDARD 96H, 96D, 108D54H OR EQUAL in the previous contract | COMPLY
The Department of Transportation provided specifications for 4 service bodies in the past. As stated, these specifications are provided for comparision purposes and also for you to be aware of re-enforcement modifications ODOT has requested in the past in order for you to provide similar builds. | Low silhouette utility body for 8500 GVW Truck Chassis with single rear wheels | STAHL Low silhouette utility body for 8500 GVW Truck Chassis with single rear wheels | Low silhouette utility body for 8500 GVW Truck Chassis with dual rear wheels | STAHL Low silhouette utility body for 8500 GVW Truck Chassis with dual rear wheels | Low silhouette utility body for 10,000 GVW Truck chassis with dual rear wheels | STAHL Low silhouette utility body for 10,000 GVW Truck chassis with dual rear wheels | Low silhouette utility body for 15,000 Truck Chassis with dual rear wheels | STAHL Low silhouette utility body for 15,000 Truck Chassis with dual rear wheels
BODY FOR TRUCK WITH CAB TO AXLE OF: | Body for truck with cab to axle of 54 to 57 inches | Comply | Body for truck with cab to axle of 54 to 57 inches | Comply | Body for truck with cab to axle of 60 inches | Comply | Body for truck with cab to axle of 84 inches | Comply
WEIGHT OF THIS BODY: | Body weight 928 pounds w/o roof w.bumper | Comply | Body weight 928 pounds w/o roof w.bumper | Comply | Vendor supply weight, 20 inches deep, 108 inches long. | Comply | Vendor supply weight | Comply
ALL STEEL & WELDED BODY MATERIALS: | 14 ga. A-40 Galvanized zinc coated steel complete automotive type undercoating | Comply | 14 ga. A-40 Galvanized zinc coated steel complete automotive type undercoating | Comply | 14 ga. A-40 Galvanized zinc coated steel complete automotive type undercoating | Comply | 14 ga. A-40 Galvanized zinc coated steel complete automotive type undercoating | Comply
FRONT, REAR & FENDER MATERIALS: | 12 ga | 14ga | 14 ga | 14ga | 12 ga | 14ga | 12 ga | 14ga
COMPARTMENT DOOR | Double panel type with rubber sealers | Comply | Double panel type with rubber sealers | Comply | Double panel type with rubber sealers | Comply | Double panel type with rubber sealers | Comply
ALL LOCKS | Flush, keyed alike and w/double strikers | Rotary Latch Standard | Flush, keyed alike and w/double strikers | Rotary Latch Standard | Flush, keyed alike and w/double strikers | Rotary Latch Standard | Flush, keyed alike and w/double strikers | Rotary Latch Standard
LARGE VERTICAL COMPARTMENTS | 26 inches wide and 39 inches wide (one on each side) 15 inches deep complete with 2 adjustable shelves in each compartment | Comply | 26 inches wide and 39 inches wide (one on each side) 20 inches deep complete with 2 adjustable shelves in each compartment | Comply | 32 inches wide and 37 inches wide (one on each side) 20 inches deep complete with 2 adjustable shelves in each compartment | Comply | 28 inches wide and 38 inches wide (one on each side) 20 inches deep complete with 2 adjustable shelves in each compartment | Comply
LARGE HORIZONTALCOMPARTMENTS : | 70 inches long compartments. 19 inches high (one on each side) 15 inches deep. Completed with one tray and adjustable dividers in each compartment | Comply | 70 inches long compartments. 19 inches high (one on each side) 20 inches deep. Completed with one tray and adjustable dividers in each compartment | Comply | 76 inches long compartments. 17 inches high (one on each side) 20 inches deep. Completed with one tray and adjustable dividers in each compartment | Comply | 72 inches long, compartments 19 inches high, (one on each side) 20 inches deep. | Comply
SQUARE COMPARTMENTS | 20 inches (one on each side) 15 inches deep, 20 inches wide | Comply | 20 inches (one on each side) 20 inches deep, 20 inches wide | Comply | 20 inches (one on each side) 20 inches deep, 20 inches wide | Comply | 20 inches wide, (one on each side) 38 inches tall, 20 inches deep | Comply
REAR COMPARTMENT |  | Comply |  | Comply |  | Comply | 20 inches wide, (one on each side) 15 inches tall, 20 inches deep | Comply
TREAD PLATE | 3/16 inch steel floor, 48 1/2 inches wide and 96 inches long | 12ga in lieu of 3/16" | 54 inches wide and 96 inches long | 12ga in lieu of 3/16" | 3/16 inch steel floor, 54 1/2 inches wide and 108 inches long | 12ga in lieu of 3/16" | 3/16 inch steel floor, 54 1/2 inches wide and 132 inches long | 12ga in lieu of 3/16"
TAILGATE | 10 inches high with support chains or bars | Comply | 10 inches high with support chains or bars | Comply | 6 inches high with support chains or bars | Comply | 10 inches to 12 inches high with support chains or bars. | Comply
REAR BUMPER | Recessed trailer hitch and 10 inch step plate and 6 inch riser. | Comply | Recessed trailer hitch and 10 inch step plate and 6 inch riser. | Comply | Recessed trailer hitch and 10 inch step plate and 6 inch riser. | Comply | Recessed trailer hitch and 10 inch step plate and 5 inch riser. | Comply
LIGHTS (FEDERAL STANDARDS) | LED side marker lights andmetal base relfectors, two (2) back up lights, LED stop and turn indicators, recessed mounted. | Comply | LED side marker lights andmetal base relfectors, two (2) back up lights, LED stop and turn indicators, recessed mounted. | Comply | LED side marker lights andmetal base relfectors, two (2) back up lights, LED stop and turn indicators, recessed mounted. | Comply | LED side marker lights andmetal base relfectors, two (2) back up lights, LED stop and turn indicators, recessed mounted. | Comply
OPTIONS: FOR ALL
TOP OPENING COMPARTMENTS 2 DOORS, LENGTH OF BODY, 20” DEEP, 4-1/4” HEIGHT W/DIVIDERS. | COMPLY | Single door per side on 8' & 9' Bodies
TELESCOPING STEEL ROOF, TWO SECTIONS WITH END GATE ENCLOSURE AND SAFETY STOPS TO PROTECT CAB. | COMPLY
PASS THRU COMPARTMENT WITH VENTS FOR CNG TANK. | COMPLY
OPTIONS: DUAL REAR WHEEL
REINFORCING PLATE FOR 4,000 LB. CRANE | COMPLY
PRICING: (You can also submit actual pricing or your pricing on a separate page if necessary, for all models and options being offered. | https://stahltruckbodies.com/ | https://hughes-equipment.com/
STAHL Service Bodies | STAHL Service Bodies | Hughes Equipment
Base Price Service Body, Standard discount percentage __-40____% | 40% OFF ITE LIST | 40% OFF ITE LIST
Discount percentage off options not included or not listed: ___-40______% | 40% OFF ITE LIST | 40% OFF ITE LIST
Installation of just standard service body-complete $_______-40% OFF ITE LIST___________ | 40% OFF ITE LIST | 40% OFF ITE LIST
Un-installation of service body $______-40% OFF ITE LIST___________ | 40% OFF ITE LIST | 40% OFF ITE LIST
Labor rate per hour for added options $_______125___________ | 125 | 125
Trade-ins Available? Yes____ No__X__
Multiple Unit discount __-3____% | 3% OFF Units Purchased | 3% OFF Units Purchased
(In addition to the equipment discount) based on __x___Units purchased ______Dollar amount | If 5 or more are ordered. | If 5 or more are ordered.
If Units, how many? __5+__ If dollar amount, how much? ____
OEM Repair Parts: ___-40____% After Market Parts: __-40____% | 40% OFF ITE LIST | 40% OFF ITE LIST
ODOT MULTI-QTY
If QTY 5 or More Ordered
*Green dictates Multiple Quantity Discount based on quantity encumbered on single PO from purchaser.*